## Temp and humidity sensor
TSTH1-B Broadcasting Data Format(via BLE)
Message Header | [5 empty] | Hardware Version | Firmware Version | ID | [5 empty] | Battery (%) | Temperature (℃) |  | Humidity (%) | Ambient Light Status |  | Alarm | Length | Sesnor Name Header | Sesnor Name
HEX | HEX | HEX | HEX | HEX | HEX | HEX | HEX | HEX | [5 empty] | HEX | HEX | HEX | HEX | HEX | HEX | HEX | HEX | HEX | ASCII
1 Byte | 1 Byte | 1 Byte | 1 Byte | 1 Byte | 1 Byte | 1 Byte | 1 Byte | 6Bytes | [5 empty] | 1 Byte | 2Bytes |  | 1Bytes | 2Byte |  | 1Byte | 1Byte | 1Byte | Max 8 Bytes
1 | 2 | 3 | 4 | 5 | 6 | 7 | 8 | 9 | 10 | 11 | 12 | 13 | 14 | 15 | 16 | 17 | 18 | 19 | 20 | 21 | 22 | 23 | 24 | 25 | 26 | 27 | 28 | 29 | 30
0x14 | 0x16 | 0xFF | 0xBF | 0x10 | 0x02 | 0x11 | 0x12 | 0xFC | 0xC5 | 0x2C | 0x0D | 0x58 | 0xF0 | 0x62 | 0x0A | 0x9F | 0x1B | 0x00 | 0x01 | 0x00 | 0x08 | 0x09 | 0x54 | 0x53 | 0x54 | 0x48 | 0x31 | 0x2D | 0x42
Fixed Value | [5 empty] | 0x11=Version 1.1 | Range: 1-255 0x12=Version 18 | ID FCC52C0D58F0 | [5 empty] | Range: 0-100 0x62=98% | Bit15=0, + Bit15=1, - Bit0-Bit14, temperature value Temperature=Value/100 0x0A 0x9F +27.19℃ |  | Range: 0-100 0x1B=27% | Fixed Value=0 | 0x00=light off 0x01=light on | Bit=0, no alarm Bit=1, alarm Bit0: high temperature alarm Bit1: high humidity alarm Bit4: low temperature alarm Bit5: low humidity alarm Bit6: low battery alarm | The length (from Byte23) Max=09 | Fixed Value | Max 8 Bytes Here is 7 Bytes for example: 0x54 0x53 0x54 0x48 0x31 0x2D 0x42 TSTH1-B

## Door Sensor
TSDT1-B Broadcasting Data Format(via BLE)
Message Header | [5 empty] | Hardware Version | Firmware Version | ID | [5 empty] | Battery (%) | Temperature (℃) |  | Door Status | Alarm | Length | Sesnor Name Header | Sesnor Name
HEX | HEX | HEX | HEX | HEX | HEX | HEX | HEX | HEX | [5 empty] | HEX | HEX | HEX | HEX | HEX | HEX | HEX | ASCII
1 Byte | 1 Byte | 1 Byte | 1 Byte | 1 Byte | 1 Byte | 1 Byte | 1 Byte | 6Bytes | [5 empty] | 1 Byte | 2Bytes |  | 1Bytes | 2Byte | 1Byte | 1Byte | Max 8 Bytes
1 | 2 | 3 | 4 | 5 | 6 | 7 | 8 | 9 | 10 | 11 | 12 | 13 | 14 | 15 | 16 | 17 | 18 | 19 | 20 | 21 | 22 | 23 | 24 | 25 | 26 | 27 | 28
0x12 | 0x16 | 0xFF | 0xBF | 0x0E | 0x04 | 0x12 | 0x08 | 0xD7 | 0xD1 | 0x73 | 0x65 | 0xE6 | 0x25 | 0x64 | 0x0A | 0xD7 | 0x01 | 0x00 | 0x08 | 0x09 | 0x54 | 0x53 | 0x44 | 0x54 | 0x31 | 0x2D | 0x42
Fixed Value | [5 empty] | 0x12=Version 1.2 | Range: 1-255 0x08=Version 8 | ID D7D17365E625 | [5 empty] | Range: 0-100 0x64=100% | Bit15=0, + Bit15=1, - Bit0-Bit14, temperature value Temperature=Value/100 0x0A 0xD7 +27.75℃ |  | 0x00 = Door Closed 0x01 = Door Open | Bit=0, no alarm Bit=1, alarm Bit0: high temperature alarm Bit4: low temperature alarm Bit6: low battery alarm | The length (from Byte21) Max=09 | Fixed Value | Max 8 Bytes Here is 7 Bytes for example: 0x54 0x53 0x44 0x54 0x31 0x2D 0x42 TSDT1-B