## Supported Vehicles
Supported CAN vehicles 12/02/2025 | [7 empty] | Standard parameters | [47 empty] | Extended parameters
No | Category | Manufacturer | Model | Model year | Fuel type | Region | CAN Lines | Fuel level (%) | Fuel level 1 (l) | Fuel Consumption | Total Mileage (km) | Vehicle Speed | Engine Speed | Engine Coolant Temperature | Battery Voltage | EV HVBattery Voltage | EV HVBattery Current | EV HVBattery Power | HVBattery charge level | Electric motor temperature | Remaining distance (km) | Distance till next servicing (km) | Seat Belt Status Front Left | Seat Belt Status Front Right | Seat Belt Status Rear Left | Seat Belt Status Rear Right | Seat Belt Status Rear Center | Door Status Front Left | Door Status Front Right | Door Status Rear Left | Door Status Rear Right | Bonnet status | Trunk status | Throttle position | Clutch switch | Brake switch | Parking Brake State | Cruise Control Active | Lamp Side | Lamp Dimmed | Lamp Reflector | Lamp Fog Front | Lamp Fog Rear | Central Lock | Turn signal left | Turn signal right | VIN | HVBattery charge state | BAT Battery Charge Cable Plugged in | Total Mileage (Counted) | Engine Work Time (counted) | HV Battery Recuperated Energy (Counted) | HV Battery Consumed Energy (Counted) | HV Battery Power (Counted) | Fuel Consumed (Counted) | Engine Total Hours | Engine Torque | Engine Oil Pressure | Engine Oil Level | Engine Oil Temperature 0 | Engine Fuel Temperature 0 | Exhaust Fluid Tank level | Gaseous Fuel Rate | Instant Fuel Economy | Torque at current Speed | Engine Air Intake Pressure | Steering Wheel Angle | Steering Wheel Direction | Steering Wheel Turn Counter | AC On | EV ECO Switch | Vehicle Overspeed | Cruise Control Set Speed | ESP Enabled | ASR Enabled | Windscreen Wiper | PTO state | Ambient Air Temperature | Ramp/WheelChairLift Status | Transmission Selected Gear | Transmission Current Gear | Automatic Transmission Lever State P | Automatic Transmission Lever State R | Automatic Transmission Lever State N | Automatic Transmission Lever State D | Bellow pressure Front Axle Right | Bellow pressure Front Axle Left | Bellow pressure Rear Axle Right | Bellow pressure Rear Axle Left | Alternator Status 1 | Alternator Status 2 | Alternator Status 3 | Alternator Status 4 | Axle Weight 1 | Axle Weight 2 | Axle Weight 3 | Axle Weight 4 | Axle Weight 5 | Axle Weight 6 | Gross Combination Vehicle Weight | Position Status of All doors | Door 1 Lock Status | Door 2 Lock Status | Door 3 Lock Status | Door 4 Lock Status | Actual Retardet Percent Torque | ADAS-VAL Sign Type | ADAS-VAL Road Sign Speed Limit | ADAS-FLG Exceeding Speed Limit | Retarder Torque Mode | Retarder Selection | Engine reference torque | Engine Torque (Counted)
1 | Car | Alfa Romeo | Giulia (952) | 2017+ | ICE | Global | 2 | + |  |  | + | + | + | + | [8 empty] | + |  | + | + | + | + | + | + | + | + | + | + | + | + | + | + | + | + | + |  |  |  | + | + | + |  |  | + | + |  |  |  | + | [11 empty] | + |  |  | + | [5 empty] | +
2 | Car | Alfa Romeo | Giulietta facelift 1 (Type 940) | 2013-2016 | ICE | Global | 2 | + |  |  | + | + | + | + | [8 empty] | + | + |  |  |  | + | + | + | + |  | + | + | + | + | + | + |  | + | + | + | + | [6 empty] | + | + |  |  |  | + | [11 empty] | + |  |  | + |  |  |  | +
3 | Car | Alfa Romeo | Mito facelift-1 (Type 955) | 2014-2016 | ICE | Global | 2 | + |  |  | + | + | + | + | [8 empty] | + | + |  |  |  | + | + |  | + |  | + | + | + | + | + | + |  | + | + | + | + | [6 empty] | + | + |  |  |  | + | [11 empty] | + |  |  | + |  |  |  | +
4 | Car | Alfa Romeo | Stelvio (Tipo 949) | 2017-2019 | ICE | Global | 2 | + |  |  | + | + | + | + | [8 empty] | + |  | + | + | + | + | + | + | + | + | + | + | + | + | + | + | + | + | + |  |  |  | + | + | + |  |  | + | + |  |  |  | + | [11 empty] | + |  |  | + | [5 empty] | +
5 | Car | Alfa Romeo | Stelvio facelift (Tipo 949) | 2019+ | ICE | Global | 2 | + |  |  | + | + | + | + | [8 empty] | + |  | + | + | + | + | + | + | + | + | + | + | + | + | + | + | + | + | + |  |  |  | + | + | + |  |  | + | + |  |  |  | + | [11 empty] | + |  |  | +
6 | Car | Alfa Romeo | Tonale (Type 965) | 2022+ | ICE | Global | 2 | + |  |  | + | + | + | + |  |  |  |  | + |  |  |  | + |  | + | + | + | + | + | + | + | + | + | + | + |  | + | + | + | + | + |  |  |  | + | + | + |  |  | + | + |  |  |  | + | [11 empty] | + |  |  | +
7 | Car | Audi | A1 mk1 (Typ8X) | 2011-2018 | ICE | Global | 1 |  | + |  | + | + | + | + | [8 empty] | + | + |  |  |  | + | + | + | + | + | + | + | + | + | + | + | + | + | + | + | + |  | + | + | + |  |  | + | + |  |  |  | + | [11 empty] | + | + |  | + |  |  |  | + |  | +
8 | Car | Audi | A3 mk2 (Typ8P) | 2003-2008 | ICE | Global | 1 |  | + |  | + | + | + | + | [8 empty] | + | + |  |  |  | + | + | + | + | + | + | + | + | + | + | + | + | + |  | + |  |  | + | + | + |  |  | + | + |  |  |  | + | [11 empty] | + | + |  | + |  |  |  | + |  | +
9 | Car | Audi | A3 mk3 (Typ8V) | 2012-2016 | ICE | Global | 1 |  | + |  | + | + | + | + | [8 empty] | + | + |  |  |  | + | + | + | + |  | + | + |  | + | [10 empty] | + |  |  | + | + |  |  |  | + | [11 empty] | + | + | [9 empty] | +
10 | Car | Audi | A3 mk3 facelift (Typ8V) | 2016-2020 | ICE | Global | 1 |  | + |  | + | + | + | + | [8 empty] | + | + |  |  |  | + |  |  |  |  | + | + | + | + |  | + | + | + | + |  |  |  | + | + | + |  |  | + | + |  |  |  | + | [11 empty] | + | + |  | + |  |  | + |  |  |  |  | +
11 | Car | Audi | A3 mk4 (Typ8Y) | 2020-2024 | ICE | Global | 1 |  | + |  | + | + | + | + | [8 empty] | + | + |  |  |  | + | + | + | + |  | + | + | + | + |  | + | + | + | + |  | + |  | + | + | + |  |  | + | + |  |  |  | + | [11 empty] | + | + |  | + | [7 empty] | +
12 | Car | Audi | A3 mk4 facelift (TypGY) | 2024+ | ICE | Global | 1 |  | + |  | + | + | + | + | + | [5 empty] | + |  | + | + | + | + | + | + | + | + | + |  | + | + | + | + |  | + | + | + | + |  | + |  | + | + | + |  |  | + | + |  |  |  | + | [11 empty] | + | + |  | + |  |  |  |  | + |  |  | +
13 | Car | Audi | A4 mk2 B6 (Typ8E) | 2000-2006 | ICE | Global | 1 |  | + |  | + | + | + | + | [19 empty] | + | + | + | + | + | [8 empty] | + |  |  | + | + |  |  |  | + | [11 empty] | + | + |  | + |  |  |  | +
14 | Car | Audi | A4 mk4 B8 (Typ8K) | 2008-2011 | ICE | Global | 1 |  | + |  | + | + | + | + | [8 empty] | + | + | [9 empty] | + |  | + | [10 empty] | + |  |  | + | + |  |  |  | + | [11 empty] | + | + | [9 empty] | +
15 | Car | Audi | A4 mk4 B8 facelift (Typ8K) | 2011-2016 | ICE | Global | 1 |  | + |  | + | + | + | + | + | [7 empty] | + | + | [9 empty] | + |  | + | [10 empty] | + |  |  | + | + |  |  |  | + | [11 empty] | + | + |  | + | [7 empty] | +
16 | Car | Audi | A4 mk5 B9 (Typ8W) | 2015-2019 | ICE | Global | 1 |  | + |  | + | + | + | + | + | [7 empty] | + | + | + | + | + | + | + | + | + |  | + | + | + | + | + | + | + | + | + |  | + |  | + | + | + |  |  | + | + |  |  |  | + | [11 empty] | + | + | [6 empty] | + |  |  | +
17 | Car | Audi | A4 mk5 B9 facelift (Typ8W) | 2019+ | ICE | Global | 1 |  | + |  | + | + | + | + | + | [5 empty] | + |  | + | + | + | + | + | + | + | + | + | + | + | + |  | + |  | + | + | + | + |  | + |  | + | + | + |  |  | + | + |  |  |  | + | [11 empty] | + | + |  | + |  |  |  |  | + | + |  | +
18 | Car | Audi | A5 mk1 B8 facelift (Typ8TA) | 2011-2016 | ICE | Global | 1 |  | + |  | + | + | + | + | [8 empty] | + | + | [9 empty] | + |  | + | + | [9 empty] | + |  |  | + | + |  |  |  | + | [11 empty] | + | + |  | + |  |  |  | + | + |  |  | +
19 | Car | Audi | A6 mk2 C5 facelift (Typ4B) | 2002-2004 | ICE | Global | 1 |  | + |  | + | + | + | + | [19 empty] | + | + | + | + | [12 empty] | + | + |  |  |  | + | [11 empty] | + | + |  | + |  |  |  | +
20 | Car | Audi | A6 mk3 C6 (Typ4F) | 2004-2011 | ICE | Global | 1 |  | + |  | + | + | + | + | [13 empty] | + | + | + | + |  | + | + | + | + | + | + | + | + |  | + |  |  | + | + | + |  |  | + | + |  |  |  | + | [11 empty] | + | + |  | + |  |  |  | +
21 | Car | Audi | A6 mk4 C7 (Typ4G) | 2011-2015 | ICE | Global | 1 |  | + |  | + | + | + | + | [8 empty] | + | + |  |  |  | + | + | + | + |  | + | + |  | + | [10 empty] | + |  |  | + | + |  |  |  | + | [11 empty] | + | + | [9 empty] | +
22 | Car | Audi | A6 mk4 C7 Allroad (Typ4G) | 2012-2015 | ICE | Global | 1 |  | + |  | + | + | + | + | [8 empty] | + | + | + | + | + | + | + | + | + |  | + | + |  | + | + | + | [8 empty] | + |  |  | + | + |  |  |  | + | [11 empty] | + | + |  | + |  |  |  | + | + |  |  | +
23 | Car | Audi | A6 mk4 C7 facelift (Typ4G) | 2015-2018 | ICE | Global | 1 |  | + |  | + | + | + | + | [8 empty] | + | + |  |  |  | + | + | + | + |  | + | + |  | + |  | + | [8 empty] | + |  |  | + | + |  |  |  | + | [11 empty] | + | + | [9 empty] | +
24 | Car | Audi | A6 mk5 C8 (TypF2) | 2018+ | ICE | Global | 1 |  | + |  | + | + | + | + | [8 empty] | + | + |  |  |  | + | + | + | + |  | + | + | + | + |  |  | + | + | + |  | + |  | + | + | + |  |  | + | + |  |  |  | + | [11 empty] | + | + |  | + | [7 empty] | +
25 | Car | Audi | A6 mk5 C8 Allroad (TypF2) | 2018+ | ICE | Global | 1 |  | + |  | + | + | + | + | + | [7 empty] | + | + | + | + | + | + | + | + | + |  | + | + | + | + | + | + | + | + | + |  | + |  | + | + | + |  |  | + | + |  |  |  | + | [11 empty] | + | + |  | + |  |  |  |  | + |  |  | +
26 | Car | Audi | A7 mk2 (Typ4K8) | 2018+ | ICE | Global | 1 |  | + |  | + | + | + | + | + | [7 empty] | + | + | + | + | + | + | + | + | + |  | + | + | + | + | + | + | + | + | + |  | + |  | + | + | + |  |  | + | + |  |  |  | + | [11 empty] | + | + |  | + |  |  |  |  | + | + |  | +
27 | Car | Audi | A8 mk3 D4 (Typ4H) | 2010-2014 | ICE | Global | 1 |  | + |  | + | + | + | + | [8 empty] | + | + |  |  |  | + | + | + | + |  | + | + |  | + | [10 empty] | + |  |  | + | + |  |  |  | + | [11 empty] | + | + | [9 empty] | +
28 | Car | Audi | A8 mk3 D4 facelift (Typ4H) | 2014-2018 | ICE | Global | 1 |  | + |  | + | + | + | + | + | [7 empty] | + | + |  |  |  | + | + | + | + |  | + | + |  | + | + | [9 empty] | + |  |  | + | + |  |  |  | + | [11 empty] | + | + |  | + | [7 empty] | +
29 | Car | Audi | A8 mk4 D5 PHEV (Typ4N) | 2017-2022 | HybridPlugIn | Global | 1 |  | + |  | + | + | + | + | + | + | + |  | + |  |  |  | + | + | + | + |  | + | + | + | + |  | + | + |  | + | + | + | + | + | + |  | + |  | + | + | + | +* | +* | + | + | + | + | + | + | [11 empty] | + | + |  | + | [5 empty] | + |  | +
30 | Car | Audi | e-tron Sportback (TypGE) | 2019-2022 | Electric | Global | 1 |  |  |  | + | + | + |  | + | + | + |  | + |  | + | [6 empty] | + | + | + | + |  | + |  |  | + |  |  | + | + | [6 empty] | + | +* | +* | + | + | + | + | + | [15 empty] | + | [7 empty] | +
31 | Car | Audi | Q2 (TypGA) | 2016-2020 | ICE | Global | 1 |  | + |  | + | + | + | + | [8 empty] | + | + | + | + | + | + | + | + | + | + | + | + | + | + | + | + | + | + | + |  |  |  | + | + | + |  |  | + | + |  |  |  | + | [11 empty] | + | + |  | + |  |  | + |  | + | + |  | +
32 | Car | Audi | Q3 mk1 facelift (Typ8U) | 2015-2018 | ICE | Global | 1 |  | + |  | + | + | + | + | [13 empty] | + | + | + | + |  | + | + | + | + | + | + | + | + |  | + | + |  | + | + | + |  |  | + | + |  |  |  | + | [11 empty] | + | + |  | + |  |  |  | +
33 | Car | Audi | Q3 mk2 (TypF3) | 2018+ | ICE | Global | 1 |  | + |  | + | + | + | + | [8 empty] | + | + | + | + | + | + | + | + | + | + | + | + | + | + | + | + | + | + | + |  | + |  | + | + | + |  |  | + | + |  |  |  | + | [11 empty] | + | + |  | + |  |  | + |  | + | + |  | +
34 | Car | Audi | Q3 mk2 Sportback (TypF3) | 2021+ | ICE | Global | 1 |  | + |  | + | + | + | + | [8 empty] | + | + | + | + | + | + | + | + | + | + | + | + | + | + | + | + | + | + | + |  | + |  | + | + | + |  |  | + | + |  |  |  | + | [11 empty] | + | + |  | + |  |  |  |  | + | + |  | +
35 | Car | Audi | Q3 mk2 Sportback PHEV (TypF3) | 2021+ | HybridPlugIn | Global | 1 |  | + |  | + | + | + | + |  | + | + |  | + |  | + |  | + | + | + | + | + | + | + | + | + | + | + | + |  | + | + | + | + | + | + |  | + |  | + | + | + | +* | +* | + | + | + | + | + | + | [11 empty] | + | + |  | + |  |  | + |  |  |  |  | +
36 | Car | Audi | Q4 e-tron (TypFZ) | 2021+ | Electric | Global | 1 |  |  |  | + | + |  |  | + |  |  |  | + |  | + |  | + | + | + | + | + | + | + | + | + |  | + | + | + | + |  | + | + | + | + |  | + |  | + | + | + | + | +* | + | [16 empty] | + | + |  | + |  |  | +
37 | Car | Audi | Q5 mk1 B8 (Typ8R) | 2009-2011 | ICE | Global | 1 |  | + |  | + | + | + | + | [8 empty] | + | + | [9 empty] | + |  | + | [10 empty] | + |  |  | + | + |  |  |  | + | [11 empty] | + | + | [9 empty] | +
38 | Car | Audi | Q5 mk1 B8 facelift (Typ8R) | 2012-2018 | ICE | Global | 1 |  | + |  | + | + | + | + | [8 empty] | + | + | [9 empty] | + |  | + | [10 empty] | + |  |  | + | + |  |  |  | + | [11 empty] | + | + | [9 empty] | +
39 | Car | Audi | Q5 mk2 (TypFY) | 2017-2020 | ICE | Global | 1 |  | + |  | + | + | + | + | + | [5 empty] | + |  | + | + |  |  |  | + | + | + | + |  | + | + | + | + |  | + | + | + | + |  | + |  | + | + | + |  |  | + | + |  |  |  | + | [11 empty] | + | + |  |  |  |  | + |  |  |  |  | +
40 | Car | Audi | Q5 mk2 facelift (TypFY) | 2020+ | ICE | Global | 1 |  | + |  | + | + | + | + | + | [5 empty] | + |  | + | + | + | + | + | + | + | + | + |  | + | + |  | + | + | + | + | + | + |  | + |  | + | + | + |  |  | + | + |  |  |  | + | [11 empty] | + | + |  |  |  |  | + |  | + |  |  | +
41 | Car | Audi | Q7 mk2 (Typ4M) | 2015-2020 | ICE | Global | 1 |  | + |  | + | + | + | + | + | [5 empty] | + |  | + | + | + | + | + | + | + | + | + |  | + | + | + | + | + | + | + | + | + |  | + |  | + | + | + |  |  | + | + |  |  |  | + | [11 empty] | + | + |  |  |  |  | + |  | + |  |  | +
42 | Car | Audi | Q7 mk2 facelift 1 (Typ4M) | 2020-2024 | ICE | Global | 1 |  | + |  | + | + | + | + | + | [7 empty] | + | + | + | + | + | [6 empty] | + | + | + | + | + | + | + | + |  | + |  | + | + | + |  |  | + | + |  |  |  | + | [11 empty] | + | + |  | + |  |  |  |  | + | + |  | +
43 | Car | Audi | Q8 mk1 facelift (TypF1) | 2023+ | ICE | Global | 1 |  | + |  | + | + | + | + | + | [7 empty] | + | + | + | + | + | + | + | + | + |  | + | + | + | + | + | + | + | + | + |  | + |  | + | + | + | + |  | + | + |  |  |  | + | [11 empty] | + | + |  | + |  |  |  |  | + |  |  | +
44 | Car | Audi | RS 3 mk3 (Typ8Y) | 2021+ | ICE | Global | 1 |  | + |  | + | + | + | + | + | [7 empty] | + | + | + | + | + | + | + | + | + | + | + | + |  | + |  | + | + | + | + |  | + |  | + | + | + |  |  | + | + |  |  |  | + | [11 empty] | + | + |  | + |  |  |  |  | + | + |  | +
45 | Car | Audi | RS Q8 (TypF1) | 2020+ | ICE | Global | 1 |  | + |  | + | + | + | + | + | [7 empty] | + | + | + | + | + | + | + | + | + |  | + | + | + | + | + | + | + | + | + |  | + |  | + | + | + |  |  | + | + |  |  |  | + | [11 empty] | + | + |  | + |  |  |  |  | + | + |  | +
46 | Car | Audi | S3 mk3 (Typ8V) | 2012-2017 | ICE | Global | 1 |  | + |  | + | + | + | + | [8 empty] | + | + |  |  |  | + |  |  |  |  | + | + | + | + |  | + | + | + | + |  |  |  | + | + | + |  |  | + | + |  |  |  | + | [11 empty] | + | + |  | + |  |  | + |  |  |  |  | +
47 | Car | Audi | S3 mk3 facelift (Typ8V) | 2017-2020 | ICE | Global | 1 |  | + |  | + | + | + | + | [8 empty] | + | + |  |  |  | + |  |  |  |  | + | + | + | + |  | + | + | + | + |  |  |  | + | + | + |  |  | + | + |  |  |  | + | [11 empty] | + | + |  | + |  |  | + |  |  |  |  | +
48 | Car | Audi | S4 mk2 B6 (Typ8E) | 2003-2006 | ICE | Global | 1 |  | + |  | + | + | + | + | [19 empty] | + | + | + | + | + | [8 empty] | + |  |  | + | + |  |  |  | + | [11 empty] | + | + |  | + |  |  |  | +
49 | Car | Audi | S4 mk4 B8 (Typ8K) | 2008-2011 | ICE | Global | 1 |  | + |  | + | + | + | + | [8 empty] | + | + | [9 empty] | + |  | + | [10 empty] | + |  |  | + | + |  |  |  | + | [11 empty] | + | + | [9 empty] | +
50 | Car | Audi | S4 mk4 B8 facelift (Typ8K) | 2011-2016 | ICE | Global | 1 |  | + |  | + | + | + | + | + | [7 empty] | + | + | [9 empty] | + |  | + | [10 empty] | + |  |  | + | + |  |  |  | + | [11 empty] | + | + |  | + | [7 empty] | +
51 | Car | Audi | S5 mk2 B9 facelift (TypF5) | 2019+ | ICE | Global | 1 |  | + |  | + | + | + | + | + | [5 empty] | + |  | + | + | + | + |  | + | + | + | + |  | + | + |  | + | + | + | + | + | + |  | + |  | + | + | + |  |  | + | + |  |  |  | + | [11 empty] | + | + |  |  |  |  | + |  | + | + |  | +
52 | Car | Audi | S6 mk2 C5 facelift (Typ4B) | 2002-2004 | ICE | Global | 1 |  | + |  | + | + | + | + | [19 empty] | + | + | + | + | [12 empty] | + | + |  |  |  | + | [11 empty] | + | + |  | + |  |  |  | +
53 | Car | Audi | S6 mk3 C6 (Typ4F) | 2004-2011 | ICE | Global | 1 |  | + |  | + | + | + | + | [13 empty] | + | + | + | + |  | + | + | + | + | + | + | + | + |  | + |  |  | + | + | + |  |  | + | + |  |  |  | + | [11 empty] | + | + |  | + |  |  |  | +
54 | Car | Audi | SQ5 mk1 facelift (Typ8R) | 2012-2017 | ICE | Global | 1 |  | + |  | + | + | + | + | + | [7 empty] | + | + | [9 empty] | + |  | + | + | [9 empty] | + |  |  | + | + |  |  |  | + | [11 empty] | + | + |  | + |  |  |  | + | + |  |  | +
55 | Car | BMW | 1 Series mk2 facelift (F20) | 2015-2019 | ICE | Global | 1 |  | + |  | + | + | + | + | [8 empty] | + | + |  |  |  | + | + | + | + |  | + | + | + | + |  | + | + | + | + | + | + |  | + | + |  |  |  | + | + |  |  |  | + | [11 empty] | + | [10 empty] | +
56 | Car | BMW | 1 Series mk3 (F40) | 2019+ | ICE | Global | 1 |  | + |  | + | + | + | + | [8 empty] | + | + | + | + | + | + | + | + | + | + | + |  | + | + | + |  | + | + | + | + | + | + | + | + |  |  |  | + | + |  |  |  | + | [11 empty] | + |  |  | + | [7 empty] | +
57 | Car | BMW | 2 Series Gran Coupé (F44) | 2020+ | ICE | Global | 1 |  | + |  | + | + | + | + | [8 empty] | + | + | + | + | + | + | + | + | + |  | + | + | + | + | + |  | + | + | + | + | + | + | + | + |  |  |  | + | + |  |  |  | + | [11 empty] | + |  |  | + | [7 empty] | +
58 | Car | BMW | 2 Series mk1 (F22) | 2014-2020 | ICE | Global | 1 |  | + |  | + | + | + | + | [8 empty] | + | + |  |  |  | + | + |  |  | + | + | + |  | + | + | + | + | + | + | + | + | + | + | + |  |  |  | + | + |  |  |  | + | [11 empty] | + | [8 empty] | + |  | +
59 | Car | BMW | 3 Series mk5 (E90) | 2004-2008 | ICE | Global | 1 |  | + |  | + | + | + | + | [8 empty] | + |  |  |  |  | + | + |  |  |  | + | + | + | + | + | + | + | + | + | + | [7 empty] | + | + |  |  |  | +
60 | Car | BMW | 3 Series mk5 facelift (E90) | 2008-2013 | ICE | Global | 1 |  | + |  | + | + | + | + | [8 empty] | + |  |  |  |  | + | + | + | + |  | + | + | + | + | + | + | + | + | + | + |  |  | + | + |  |  |  | + | + |  |  |  | +
61 | Car | BMW | 3 Series mk6 (F30) | 2011-2015 | ICE | Global | 1 |  | + |  | + | + | + | + | [8 empty] | + | + |  |  |  | + | + | + | + | + | + | + | + | + |  | + | + | + | + | + | + | + | + | + |  |  |  | + | + |  |  |  | + | [11 empty] | + |  |  | + | [5 empty] | + |  | +
62 | Car | BMW | 3 Series mk6 facelift (F30) | 2015-2018 | ICE | Global | 1 |  | + |  | + | + | + | + | [8 empty] | + | + |  |  |  | + | + | + | + |  | + | + |  | + | + | + | + | + | + | + | + |  | + | + |  |  |  | + | + |  |  |  | + | [11 empty] | + | [8 empty] | + |  | +
63 | Car | BMW | 3 Series mk6 GT (F34) | 2011-2015 | ICE | Global | 1 |  | + |  | + | + | + | + | [8 empty] | + | + | + | + | + | + | + | + | + | + | + | + | + | + | + | + | + | + | + | + | + | + | + | + |  |  |  | + | + |  |  |  | + | [11 empty] | + |  |  | + | [7 empty] | +
64 | Car | BMW | 3 Series mk7 (G20) | 2018-2022 | ICE | Global | 1 |  | + |  | + | + | + | + | [8 empty] | + | + | + | + | + | + | + | + | + | + | + |  | + | + | + |  | + | + | + | + | + | + | + | + |  |  |  | + | + |  |  |  | + | [11 empty] | + | [10 empty] | +
65 | Car | BMW | 3 Series mk7 facelift (G20) | 2022+ | ICE | Global | 1 |  | + |  | + | + | + | + | [8 empty] | + | + | + | + | + | + | + | + | + | + | + | + | + | + | + |  | + | + | + | + | + | + | + | + |  |  |  | + | + |  |  |  | + | [11 empty] | + |  |  | + | [7 empty] | +
66 | Car | BMW | 3 Series mk7 facelift Flexfuel (G20) | 2022+ | ICE | Latam | 1 |  | + |  | + | + | + | + | [8 empty] | + | + | + | + | + | + | + | + | + | + | + | + | + | + | + |  | + | + | + | + | + | + | + | + |  |  |  | + | + |  |  |  | + | [11 empty] | + |  |  | + | [5 empty] | + |  | +
67 | Car | BMW | 3 Series mk7 PHEV (G21) | 2018-2022 | HybridPlugIn | Global | 1 |  | + |  | + | + | + | + |  | + | + |  | + |  |  |  | + | + | + | + | + | + | + | + | + | + | + | + | + | + | + |  | + | + | + | + | + | + | + | + |  | +* | +* | + | + | + | + | + | + | [11 empty] | + | [10 empty] | +
68 | Car | BMW | 4 Series mk1 (F36) | 2013-2017 | ICE | Global | 1 |  | + |  | + | + | + | + | [8 empty] | + | + |  |  |  | + | + | + | + | + | + | + |  | + | + | + | + | + | + | + | + | + | + | + |  |  |  | + | + |  |  |  | + | [11 empty] | + |  |  | + | [5 empty] | + |  | +
69 | Car | BMW | 4 Series mk2 Coupe (G22) | 2020-2024 | ICE | Global | 1 |  | + |  | + | + | + | + | [8 empty] | + | + | + | + | + | + | + |  |  | + | + | + | + | + | + |  | + | + | + | + | + | + | + | + |  |  |  | + | + |  |  |  | + | [11 empty] | + |  |  | + | [7 empty] | +
70 | Car | BMW | 5 Series mk6 facelift (F10) | 2014-2017 | ICE | Global | 1 |  | + |  | + | + | + | + | [8 empty] | + | + |  |  |  | + | + | + | + |  | + | + | + | + |  | + | + | + | + | + | + |  | + | + |  |  |  | + | + |  |  |  | + | [11 empty] | + | [10 empty] | +
71 | Car | BMW | 5 Series mk7 (G30) | 2017-2020 | ICE | Global | 1 |  | + |  | + | + | + | + | [8 empty] | + | + | + | + | + | + | + | + | + | + | + | + | + | + | + |  | + | + | + | + | + | + | + | + |  |  |  | + | + |  |  |  | + | [11 empty] | + |  |  | + | [7 empty] | +
72 | Car | BMW | 5 Series mk7 facelift PHEV (G30) | 2021-2023 | HybridPlugIn | Global | 1 |  | + |  | + | + | + | + |  | + | + |  | + |  |  |  | + | + | + | + | + | + | + | + | + | + | + | + | + | + | + |  | + | + | + | + | + | + | + | + |  | +* | +* | + | + | + | + | + | + | [11 empty] | + | [8 empty] | + |  | +
73 | Car | BMW | 6 Series mk4 (G32) | 2017-2020 | ICE | Global | 1 |  | + |  | + | + | + | + | [8 empty] | + | + |  |  |  | + | + | + | + | + | + | + | + | + | + |  | + | + | + | + | + | + | + | + |  |  |  | + | + |  |  |  | + | [11 empty] | + |  |  | + | [7 empty] | +
74 | Car | BMW | 7 Series mk5 (F01) | 2008-2015 | ICE | Global | 1 |  | + |  | + | + | + | + | [8 empty] | + | + |  |  |  | + | + | + | + |  | + | + | + | + |  | + | + | + | + | + | + |  | + | + |  |  |  | + | + |  |  |  | + | [11 empty] | + | [10 empty] | +
75 | Car | BMW | 7 Series mk6 (G11) | 2015-2019 | ICE | Global | 1 |  | + |  | + | + | + | + | [8 empty] | + | + |  |  |  | + | + | + | + | + | + | + | + | + | + |  | + | + | + | + | + | + | + | + |  |  |  | + | + |  |  |  | + | [11 empty] | + | [8 empty] | + |  | +
76 | Car | BMW | i3 (I01) | 2014-2018 | Electric | Global | 1 |  |  |  | + | + |  | + |  | + | + |  | + |  |  |  | + | + |  |  |  | + | + | + | + |  | + | + |  | + | + | + | + | + | + |  | + | + | + | + |  | +* | +* | + |  | + | + | + | [12 empty] | + | [8 empty] | + |  | +
77 | Car | BMW | i3 Rex (I01) | 2014-2018 | HybridPlugIn | Global | 1 |  | + |  | + | + | + | + |  | + | + |  | + |  |  |  | + | + |  |  |  | + | + | + | + | + | + | + |  | + | + | + | + | + | + | + | + | + | + | + |  | +* | +* | + | + | + | + | + | + | [11 empty] | + | [8 empty] | + |  | +
78 | Car | BMW | i4 (G26) | 2021+ | Electric | Global | 1 |  |  |  | + | + |  |  |  | + | + |  | + |  |  |  | + | + | + | + | + | + | + | + | + |  | + | + |  | + | + |  | + | + | + | + | + | + | + | + |  | +* | +* | + |  | + | + | + | [12 empty] | + | [10 empty] | +
79 | Car | BMW | M2 Competition (F87) | 2018-2020 | ICE | Global | 1 |  | + |  | + | + | + | + | [8 empty] | + | + |  |  |  | + | + |  |  | + | + | + |  | + | + | + | + | + | + | + | + | + | + | + |  |  |  | + | + |  |  |  | + | [11 empty] | + |  |  | + | [5 empty] | + |  | +
80 | Car | BMW | M5 mk6 Competition (F90) | 2018+ | ICE | Global | 1 |  | + |  | + | + | + | + | [8 empty] | + | + | + | + | + | + | + | + | + | + | + | + | + | + | + |  | + | + | + | + | + | + | + | + |  |  |  | + | + |  |  |  | + | [11 empty] | + |  |  | + | [5 empty] | + |  | +
81 | Car | BMW | X1 mk2 (F48) | 2015-2019 | ICE | Global | 1 |  | + |  | + | + | + | + | [8 empty] | + | + |  |  |  | + | + | + | + | + | + | + | + | + | + | + | + | + | + | + | + | + | + | + |  |  |  | + | + |  |  |  | + | [11 empty] | + | [8 empty] | + |  | +
82 | Car | BMW | X1 mk2 facelift (F48) | 2019-2022 | ICE | Global | 1 |  | + |  | + | + | + | + | [8 empty] | + | + | + | + | + | + | + | + | + | + | + | + |  | + | + | + | + | + | + | + | + | + | + | + |  |  |  | + | + |  |  |  | + | [11 empty] | + |  |  | + | [7 empty] | +
83 | Car | BMW | X1 mk2 facelift PHEV (F48) | 2019-2022 | HybridPlugIn | Global | 1 |  | + |  | + | + | + | + |  | + | + |  | + |  |  |  | + | + | + | + | + | + | + | + | + | + | + | + | + | + | + | + | + | + | + | + | + | + | + | + |  | +* | +* | + | + | + | + | + | + | [11 empty] | + | [8 empty] | + |  | +
84 | Car | BMW | X2 (F39) | 2018+ | ICE | Global | 1 |  | + |  | + | + | + | + | [8 empty] | + | + | + | + | + | + | + | + | + | + | + | + |  | + | + | + | + | + | + | + | + | + | + | + |  |  |  | + | + |  |  |  | + | [11 empty] | + |  |  | + | [5 empty] | + |  | +
85 | Car | BMW | X3 mk2 (F25) | 2010-2014 | ICE | Global | 1 |  | + |  | + | + | + | + | [8 empty] | + | + | + | + | + | + | + | + | + | + | + | + |  | + | + | + | + | + | + | + | + | + | + | + |  |  |  | + | + |  |  |  | + | [11 empty] | + |  |  | + | [5 empty] | + |  | +
86 | Car | BMW | X3 mk3 (G01) | 2017+ | ICE | Global | 1 |  | + |  | + | + | + | + | [8 empty] | + | + | + | + | + | + | + | + | + | + | + |  | + | + | + |  | + | + | + | + | + | + | + | + |  |  |  | + | + |  |  |  | + | [11 empty] | + |  |  | + | [7 empty] | +
87 | Car | BMW | X4 mk1 (F26) | 2014-2018 | ICE | Global | 1 |  | + |  | + | + | + | + | [8 empty] | + | + |  |  |  | + | + | + | + | + | + | + |  | + | + | + | + | + | + | + | + | + | + | + |  |  |  | + | + |  |  |  | + | [11 empty] | + |  |  | + | [5 empty] | + |  | +
88 | Car | BMW | X4 mk2 facelift (G02) | 2022+ | ICE | Global | 1 |  | + |  | + | + | + | + |  |  |  |  | + |  |  |  | + | + | + | + | + | + | + | + | + | + | + | + | + | + | + |  | + | + | + | + | + | + | + | + |  |  |  | + | + |  |  |  | + | [11 empty] | + |  |  | + | [5 empty] | + |  | +
89 | Car | BMW | X5 M mk4 (G05) M-Competition | 2019-2023 | ICE | Global | 1 |  | + |  | + | + | + | + | [8 empty] | + | + | + | + | + | + | + | + | + | + | + |  | + | + | + |  | + | + | + | + | + | + | + | + |  |  |  | + | + |  |  |  | + | [11 empty] | + |  |  | + | [7 empty] | +
90 | Car | BMW | X5 mk3 (F15) | 2013-2018 | ICE | Global | 1 |  | + |  | + | + | + | + | [8 empty] | + | + |  |  |  | + | + | + | + | + | + | + |  | + | + | + | + | + | + | + | + | + | + | + |  |  |  | + | + |  |  |  | + | [11 empty] | + | [8 empty] | + |  | +
91 | Car | BMW | X5 mk4 (G05) | 2018-2023 | ICE | Global | 1 |  | + |  | + | + | + | + | [8 empty] | + | + | + | + | + | + | + | + | + | + | + | + | + | + | + |  | + | + | + | + | + | + | + | + |  |  |  | + | + |  |  |  | + | [11 empty] | + |  |  | + | [7 empty] | +
92 | Car | BMW | X6 mk2 (F16) | 2014-2019 | ICE | Global | 1 |  | + |  | + | + | + | + | [8 empty] | + | + |  |  |  | + | + | + | + | + | + | + |  | + | + | + | + | + | + | + | + | + | + | + |  |  |  | + | + |  |  |  | + | [11 empty] | + |  |  | + | [7 empty] | +
93 | Car | BMW | X6 mk3 (G06) | 2019-2024 | ICE | Global | 1 |  | + |  | + | + | + | + | [8 empty] | + | + | + | + | + | + | + | + | + | + | + |  | + | + | + |  | + | + | + | + | + | + | + | + |  |  |  | + | + |  |  |  | + | [11 empty] | + |  |  | + | [7 empty] | +
94 | Car | Buick | Enclave mk1 facelift | 2013-2018 | ICE | Global | 1 | + |  |  | + | + | + | + | [8 empty] | + | + | [6 empty] | + |  |  | + | + | + | + | + | [8 empty] | + |  |  | + | + |  |  |  | + | [11 empty] | + |  |  | + |  |  |  | + | +
95 | Car | Buick | Regal mk5 | 2008-2017 | ICE | Global | 1 | + |  |  | + | + | + | + | [8 empty] | + | + |  |  |  | + | + | + |  |  |  | + | + | + | + | + | + |  |  | + |  |  |  |  | + |  |  | + | + |  |  |  | + | [11 empty] | + |  |  | + |  |  |  | +
96 | Car | Buick | Regal mk6 | 2018-2020 | ICE | Global | 1 | + |  |  | + | + | + | + | [8 empty] | + | + |  |  |  | + | + | + | + |  | + | + | + | + | + | + | + | + | + | + | + |  | + | + | + |  |  | + | + |  |  |  | + | [11 empty] | + |  |  | + |  |  |  | + |  | +
97 | Car | BYD | Dolphin CN | 2021+ | Electric | Global | 1 |  |  |  | + | + |  |  |  | + | + |  | + |  |  |  | + |  |  |  |  | + | + | + | + | + | + | + |  | + | + |  | + | + | + |  | + | + | + | + |  | + |  | + |  | + | + | + | [12 empty] | + |  |  | + | [5 empty] | +
98 | Car | BYD | M6 | 2024+ | Electric | Apac | 1 |  |  |  | + | + |  |  |  | + | + |  | + | [8 empty] | + | + | + | + | + | + | + |  | + | + |  | + | + | + |  | + | + | + | + |  | + |  | + |  | + | + | + | [12 empty] | + |  |  | + |  |  |  |  | +
99 | Car | BYD | Qin Plus DM-i | 2021+ | HybridPlugIn | Global | 1 |  | +* |  | + | + | + | + |  | + | + |  | + |  | + | [6 empty] | + | + | + | + | + | + | + |  | + |  |  | + | + | + |  | + | + | + | + |  | + |  | + | + | + | + | + | + | [11 empty] | + | [8 empty] | +
100 | Car | BYD | Seal | 2022+ | Electric | Global | 1 |  |  |  | + | + |  |  |  | + | + |  | + |  |  |  | + |  |  |  |  | + | + | + | + | + | + | + |  | + | + |  | + | + | + |  | + | + | + | + |  | + |  | + |  | + | + | + | [12 empty] | + |  |  | + | [5 empty] | +
101 | Car | BYD | Seal U DM-I facelift | 2023+ | HybridPlugIn | Global | 1 |  | + |  | + | + | + | + |  | + | + |  | + |  | + |  | + |  |  |  |  | + | + | + | + | + | + | + |  | + | + |  | + | + | + |  | + | + | + | + |  | + |  | + | + | + | + | + | + | [11 empty] | + |  |  | + |  |  |  |  | +
102 | Car | BYD | Song Plus DM-i | 2020-2023 | HybridPlugIn | Global | 1 |  | +* |  | + | + | + | + |  | + | + |  | + |  | + |  | + |  |  |  |  | + | + | + | + | + | + | + |  | + | + |  | + | + | + |  | + | + | + | + |  | + |  | + | + | + | + | + | + | [11 empty] | + |  |  | + | [5 empty] | +
103 | Car | BYD | Yuan Plus | 2022+ | Electric | Global | 1 |  |  |  | + | + |  |  |  | + | + |  | + | [8 empty] | + | + | + | + | + | + | + |  | + | + |  | + | + | + |  | + | + | + | + |  | + |  | + |  | + | + | + | [12 empty] | + | [8 empty] | +
104 | Car | Cadillac | ATS mk1 | 2012-2019 | ICE | Global | 1 | + |  |  | + | + | + | + | [8 empty] | + | + | [6 empty] | + |  |  | + | + | + | + | + | + |  |  | + |  |  |  |  | + |  |  | + | + |  |  |  | + | [11 empty] | + |  |  | + |  |  |  | + | +
105 | Car | Cadillac | CTS mk2 facelift | 2012-2014 | ICE | Global | 1 | + |  |  | + | + | + | + | [8 empty] | + | + | [6 empty] | + |  |  | + | + | + | + | + | [8 empty] | + |  |  | + | + |  |  |  | + | [11 empty] | + |  |  | + |  |  |  | + | +
106 | Car | Cadillac | Escalade mk4 (GMT K2XL) | 2015-2020 | ICE | Global | 1 | + |  |  | + | + | + | + | [8 empty] | + | + | [6 empty] | + |  |  | + | + | + | + | + | + |  |  | + |  |  |  |  | + |  |  | + | + |  |  |  | + | [11 empty] | + |  |  | + |  |  |  | +
107 | Car | Cadillac | xt5 | 2016-2024 | ICE | Global | 1 | + |  |  | + | + | + | + | [8 empty] | + | + |  |  |  | + | + | + | + |  | + | + |  | + | + | + | + | + | + |  |  |  | + | + | + |  |  | + | + |  |  |  | + | [11 empty] | + |  |  | + |  |  |  | + |  | +
108 | Car | changan | CS35 Plus facelift | 2021+ | ICE | Global | 1 | + |  |  | + | + |  | + | [6 empty] | + |  | + |  |  |  |  | + | + | + | + |  | + | + |  | + | + |  | + | + | + |  | + | [6 empty] | + |  |  |  |  | + | [11 empty] | + |  |  | + |  |  |  | + |  | +
109 | Car | changan | Eado mk2 facelift EV460 LHD | 2022-2024 | Electric | Apac | 1 |  |  |  | + | + | + |  |  | + | + |  | + | [8 empty] | + | + | + | + |  | + | + |  | + |  |  | + | + | + |  |  | + | [5 empty] | + | + | + | + | + | [15 empty] | + | [5 empty] | +
110 | Car | Chery | Omoda 5 | 2022+ | ICE | Global | 1 | +* |  |  | + | + | + | + | [6 empty] | + |  | + |  |  |  |  | + | + | + | + | + | + | + |  | + | + |  |  | + | + |  | + | + | + | + |  |  |  | + | + |  |  |  | + |  | + | [9 empty] | + |  |  | + | [5 empty] | +
111 | Car | Chevrolet | Aveo (Sail) LATAM | 2017-2023 | ICE | Latam | 1 | + |  |  | + | + | + | + | [8 empty] | + | + |  |  |  | + | [5 empty] | + | + | + | + | + | [8 empty] | + |  |  | + | + |  |  |  | + | [14 empty] | + |  |  |  | + |  | +
112 | Car | Chevrolet | Bolt EV | 2016-2019 | Electric | Global | 1 |  |  |  | + | + |  |  |  | + | + | [5 empty] | + | + |  |  |  | + | + | + | + |  | + | + | + | + | + | + | + | + | + | + |  |  | + | + | + |  |  | + |  | + | + | + | [12 empty] | + |  |  | + |  |  |  | + |  | +
113 | Car | Chevrolet | Camaro mk5 | 2010-2015 | ICE | Global | 1 | + |  |  | + | + | + | + | [8 empty] | + | + |  |  |  | + | + |  |  |  | + | + | + | + | + | + | + | + | + | + |  |  | + | + | + |  |  | + | + |  |  |  | + | [11 empty] | + |  |  | + |  |  |  | + |  | +
114 | Car | Chevrolet | Camaro mk5 (ZL1) | 2012-2015 | ICE | Global | 1 | + |  |  | + | + | + | + | [8 empty] | + | + |  |  |  | + | + |  |  |  | + | + | + | + | + | + | + | + | + | + |  |  | + | + | + |  |  | + | + |  |  |  | + | [11 empty] | + |  |  | + |  |  |  | + | + | +
115 | Car | Chevrolet | Caprice mk6 | 2006-2017 | ICE | Global | 1 | + |  |  | + | + | + | + | [8 empty] | + | + | [9 empty] | + | + | + | + | + | + |  |  | + |  |  |  |  | + |  |  | + | + |  |  |  | + | [11 empty] | + |  |  | + |  |  |  | +
116 | Car | Chevrolet | Captiva mk1 (C100) | 2006-2011 | ICE | Global | 1 | + |  |  |  | + | + | + | [8 empty] | + | + | [6 empty] | + |  |  | + | + | + | + | + | [8 empty] | + |  |  | + | + |  |  |  | + | [11 empty] | + |  |  | + |  |  |  | + | +
117 | Car | Chevrolet | Captiva mk1 facelift 1 (C100) | 2011-2016 | ICE | Global | 1 | + |  |  | + | + | + | + | [8 empty] | + | + | [6 empty] | + |  |  | + | + | + | + | + | [8 empty] | + |  |  | + | + |  |  |  | + | [11 empty] | + |  |  | + |  |  |  | + | +
118 | Car | Chevrolet | Captiva Sport | 2006-2010 | ICE | Global | 1 | + |  |  |  | + | + | + | [8 empty] | + | + | [6 empty] | + |  |  | + | + | + |  | + | [8 empty] | + |  |  | + | + |  |  |  | + | [11 empty] | + |  |  | + |  |  |  | + | +
119 | Car | Chevrolet | Cavalier mk4 | 2016+ | ICE | Global | 1 | + |  |  | + | + | + | + | [8 empty] | + | + |  |  |  | + | + | + | + |  | + | + | + | + | + | + | + |  |  | + |  |  |  |  | + |  |  | + | + |  |  |  | + | [11 empty] | + |  |  | + |  |  |  | + |  | +
120 | Car | Chevrolet | Cheyenne mk3 | 2014-2016 | ICE | Latam | 1 | + |  |  | + | + | + | + | [8 empty] | + | + |  |  |  | + | + | + | + |  |  | + | + | + |  | + | + | + | + | + |  |  | + | + | + |  |  | + | + |  |  |  | + | [11 empty] | + |  |  | + |  |  |  | + |  | +
121 | Car | Chevrolet | Colorado mk1 | 2003-2012 | ICE | Global | 1 | + |  |  |  | + | + | + | [19 empty] | + | + | + | + | + | [11 empty] | + | + |  |  |  | +
122 | Car | Chevrolet | Cruze mk1 (J300) | 2008-2012 | ICE | Global | 1 | + |  |  | + | + | + | + | [8 empty] | + | + |  |  |  | + | + | + | + |  |  | + | + | + | + | + | + | + | + | + |  |  | + | + | + |  |  | + | + |  |  |  | + | [11 empty] | + |  |  | + |  |  |  | + |  | +
123 | Car | Chevrolet | Cruze mk1 facelift 2 (J300) | 2014-2016 | ICE | Global | 1 | + |  |  | + | + | + | + | [8 empty] | + | + |  |  |  | + |  | + | + |  | + | + | + | + | + | + | + | + | + | + |  |  | + | + | + |  |  | + | + |  |  |  | + | [14 empty] | + |  |  |  | + |  | +
124 | Car | Chevrolet | DMax mk1 facelift | 2007-2012 | ICE | Global | 1 |  |  |  |  | + | + | + | [19 empty] | + |  | + | [13 empty] | + | + |  |  |  | +
125 | Car | Chevrolet | DMax mk2 (RT) | 2012-2017 | ICE | Global | 1 |  |  |  |  | + | + | + | [19 empty] | + |  | + | + | [12 empty] | + | + |  |  |  | + | [11 empty] | + |  |  | +
126 | Car | Chevrolet | Groove | 2020+ | ICE | MiddleEast | 1 |  |  |  | + | + | + | + | [8 empty] | + | + | [9 empty] | + | + | + | + | + | + | + | + | + |  |  | + | + |  |  |  | + | + |  |  |  | + | [11 empty] | + | [6 empty] | +
127 | Car | Chevrolet | Impala mk10 | 2014-2020 | ICE | Global | 1 | + |  |  | + | + | + | + | [8 empty] | + | + | [9 empty] | + | + | + | + | + | + |  |  | + |  |  |  |  | + |  |  | + | + |  |  |  | + | [11 empty] | + |  |  | + |  |  |  | +
128 | Car | Chevrolet | Malibu mk8 | 2012-2016 | ICE | Global | 1 | + |  |  | + | + | + | + | [8 empty] | + | + |  |  |  | + |  |  |  |  | + | + | + | + | + | + | + | + | + | + | + |  | + | + | + |  |  | + | + |  |  |  | + | [11 empty] | + | [6 empty] | + |  | +
129 | Car | Chevrolet | Malibu mk9 | 2016-2019 | ICE | Global | 1 | + |  |  | + | + | + | + | [8 empty] | + | + |  |  |  | + | + | + | + |  | + | + | + | + | + | + | + | + | + | + | + |  | + | + | + |  |  | + | + |  |  |  | + | [11 empty] | + |  |  | + |  |  |  | +
130 | Car | Chevrolet | Malibu mk9 facelift | 2019+ | ICE | Global | 1 | + |  |  | + | + | + | + | [8 empty] | + | + |  |  |  | + | + | + | + |  | + | + | + | + | + | + | + | + | + | + | + |  | + | + | + |  |  | + | + |  |  |  | + | [11 empty] | + |  |  | + |  |  |  | + |  | +
131 | Car | Chevrolet | Montana mk2 | 2011-2020 | ICE | Global | 1 | + |  |  |  | + | + | + | [19 empty] | + | + | + | + | + | [8 empty] | + |  |  | + | + |  |  |  | + | [14 empty] | +
132 | Car | Chevrolet | Montana mk3 | 2023+ | ICE | Latam | 1 |  | + |  | + | + | + | + | [6 empty] | + |  | + |  |  |  |  | + |  |  |  |  | + | + |  | + |  |  | + | + | + |  |  |  | + | + | + |  |  | + | + |  |  |  | + |  |  |  |  | + | [6 empty] | + |  |  | + |  |  |  | + |  | + |  | +
133 | Car | Chevrolet | Onix mk1 facelift LATAM | 2017-2019 | ICE | Latam | 1 | + |  |  | + | + | + | + | [8 empty] | + | + |  |  |  | + | + |  | + |  | + | + | + | + | + | + | + | + | + | + |  |  | + | + | + |  |  | + | + |  |  |  | + | [14 empty] | + |  |  |  | + |  | +
134 | Car | Chevrolet | Onix mk2 LATAM | 2019+ | ICE | Latam | 1 |  | + |  | + | + | + | + | [6 empty] | +* |  | + | + |  |  |  | + |  |  |  |  | + | + |  | + |  |  | + | + | + |  |  |  | + | + | + |  |  | + | + |  |  |  | + |  |  |  |  | + | [6 empty] | + |  |  | + |  |  |  | + |  | + |  | +
135 | Car | Chevrolet | S-10 mk3 | 2011-2015 | ICE | Global | 1 | + |  |  | + | + | + | + | [8 empty] | + | + |  |  |  | + | + | + | + |  |  | + | + | + |  | + | + | + | + | + |  |  | + | + | + |  |  | + | + |  |  |  | + | [11 empty] | + |  |  | + |  |  |  | + |  | +
136 | Car | Chevrolet | S-10 mk3 facelift | 2017+ | ICE | Latam | 1 | + |  |  | + | + | + | + | [8 empty] | + | + |  |  |  | + | + | + | + |  |  | + | + | + | + | + | + | + | + | + |  |  | + | + | + |  |  | + | + |  |  |  | + | [11 empty] | + |  |  | + |  |  |  | + |  | +
137 | Car | Chevrolet | Silverado mk2 | 2007-2014 | ICE | Global | 1 | + |  |  | + | + | + | + | [8 empty] | + | + | [9 empty] | + | + | + | + | + | [8 empty] | + |  |  | + | + |  |  |  | + | [11 empty] | + |  |  | + |  |  |  | + | +
138 | Car | Chevrolet | Silverado mk3 | 2014-2016 | ICE | Global | 1 | + |  |  | + | + | + | + | [8 empty] | + | + |  |  |  | + | + |  |  |  |  | + | + | + | + | + | + | + | + | + |  |  | + | + | + |  |  | + | + |  |  |  | + | [11 empty] | + |  |  | + |  |  |  | + |  | +
139 | Car | Chevrolet | Sonic (T300) LATAM | 2011-2017 | ICE | Latam | 1 | + |  |  | + | + | + | + | [8 empty] | + | + |  |  |  | + | + | + | + |  | + | + | + | + |  | + | + | + | + | + |  |  | + | + | + |  |  | + | + |  |  |  | + | [11 empty] | + |  |  | + |  |  |  | + |  | +
140 | Car | Chevrolet | Spark mk3 M300 | 2007-2015 | ICE | Global | 1 | + |  |  |  | + | + | + | [19 empty] | + | + | + | + | + | [11 empty] | + | + |  |  |  | + | [11 empty] | + |  |  | +
141 | Car | Chevrolet | Spark mk4 facelift (M400) | 2018+ | ICE | Global | 1 | + |  |  | + | + | + | + | [8 empty] | + | + | [9 empty] | + | + | + | + | + | + |  |  | + |  |  |  |  | + |  |  | + | + |  |  |  | + | [11 empty] | + |  |  | + |  |  |  | +
142 | Car | Chevrolet | Suburban mk10 | 2007-2014 | ICE | Global | 1 | + |  |  | + | + | + | + | [8 empty] | + | + | [6 empty] | + |  |  | + | + | + | + | + | [8 empty] | + |  |  | + | + |  |  |  | + | [11 empty] | + |  |  | + |  |  |  | + | +
143 | Car | Chevrolet | Suburban mk11 | 2015-2021 | ICE | Global | 1 | + |  |  | + | + | + | + | [8 empty] | + | + |  |  |  | + | + | + | + |  | + | + |  | + | + |  | + | + | + | + |  |  | + | + | + |  |  | + | + |  |  |  | + | [11 empty] | + |  |  | + |  |  |  | + | + | +
144 | Car | Chevrolet | Tahoe mk3 (GMT900) | 2007-2014 | ICE | Global | 1 | + |  |  | + | + | + | + | [8 empty] | + | + | [6 empty] | + |  |  | + | + | + | + | + | [8 empty] | + |  |  | + | + |  |  |  | + | [11 empty] | + |  |  | + |  |  |  | +
145 | Car | Chevrolet | Tahoe mk4 (2KUC) | 2015-2021 | ICE | Global | 1 | + |  |  | + | + | + | + | [8 empty] | + | + |  |  |  | + | + | + | + |  |  | + | + | + | + | + | + | + | + | + |  |  | + | + | + |  |  | + | + |  |  |  | + | [11 empty] | + |  |  | + |  |  |  | + |  | +
146 | Car | Chevrolet | Tornado mk2 | 2011-2020 | ICE | Latam | 1 | + |  |  |  | + | + | + | [19 empty] | + | + | + | + | + | [8 empty] | + |  |  | + | + |  |  |  | + | [14 empty] | +
147 | Car | Chevrolet | Tornado Van | 2021+ | ICE | Latam | 1 |  |  |  | + | + | + | + | [8 empty] | + | + | [9 empty] | + |  |  | + |  | + | + | + | + |  |  | + | + |  |  |  | + | + | [18 empty] | + |  |  |  | +
148 | Car | Chevrolet | Tracker | 2020+ | ICE | Latam | 1 |  | + |  | + | + | + | + | [6 empty] | + |  | + |  |  |  |  | + |  |  |  |  | + | + |  | + |  |  | + | + | + |  |  |  | + | + | + |  |  | + | + |  |  |  | + |  |  |  |  | + | [6 empty] | + |  |  | + |  |  |  | + |  | + |  | +
149 | Car | Chevrolet | Traverse mk1 | 2009-2013 | ICE | Global | 1 | + |  |  | + | + | + | + | [8 empty] | + | + | [6 empty] | + |  |  | + | + | + | + | + | [8 empty] | + |  |  | + | + |  |  |  | + | [11 empty] | + |  |  | + |  |  |  | + | +
150 | Car | Chevrolet | Traverse mk2 facelift | 2022-2024 | ICE | Global | 1 | + |  |  | + | + | + | + | [8 empty] | + | + | [9 empty] | + | + | + | + | + | + |  |  | + |  |  |  |  | + |  |  | + | + |  |  |  | + | [11 empty] | + |  |  | + |  |  |  | +
151 | Car | Chevrolet | Trax | 2012-2017 | ICE | Global | 1 | + |  |  | + | + | + | + | [8 empty] | + | + |  |  |  | + | + | + | + |  | + | + | + | + | + | + | + | + | + | + |  |  | + | + | + |  |  | + | + |  |  |  | + | [11 empty] | + |  |  | + |  |  |  | + |  | +
152 | Car | Chrysler | 300C mk2 | 2011-2015 | ICE | Global | 1 | + |  |  | + | + | + | + | + | [7 empty] | + | + |  |  |  | + | + | + | + |  | + | + |  | + | + | + | + | + | + | + | + | + | + | + | + |  |  | + | + |  |  |  | + | [11 empty] | + | [8 empty] | +
153 | Car | Chrysler | 300C mk2 facelift | 2015+ | ICE | Global | 1 | + |  |  | + | + | + | + | + | [7 empty] | + | + |  |  |  | + | + | + | + |  | + | + |  | + | + | + | + | + | + | + | + | + | + | + | + |  |  | + | + |  |  |  | + | [11 empty] | + | [8 empty] | +
154 | Car | Chrysler | Town and Country mk5 | 2008-2011 | ICE | Global | 1 |  |  |  |  | + | + | + | [8 empty] | + | + |  |  |  | + | [6 empty] | + | + | + | + | [8 empty] | + |  |  | + | + |  |  |  | + | [11 empty] | + | [6 empty] | +
155 | Car | Citroen | [Experimental] AMI | 2020+ | Unknown | Unknown | 1 |  |  |  | + | + | +* |  |  | +* | +* |  | + |  | + | [15 empty] | +* | [12 empty] | + | + | + | + | + | [23 empty] | +*
156 | Car | Citroen | C3 Aircross mk1 facelift (A88) | 2021-2024 | ICE | Global | 1 | + | + |  | + | + | + | + | [8 empty] | + | + |  |  |  | + | + | + | + |  | + | + |  | + | + | + | + | + | + | + |  |  | + | + | + |  |  | + | + |  |  |  | + | [11 empty] | + |  |  | + |  |  |  | +
157 | Car | Citroen | C3 mk3 | 2016-2020 | ICE | Global | 1 |  | + |  | + | + | + | + | [8 empty] | + | + |  |  |  | + | + | + | + |  | + | + | + | + | + | + | + | + | + | + |  |  |  |  | + |  |  | + | + |  |  |  | + | [11 empty] | + |  |  | + |  |  |  | +
158 | Car | Citroen | C3 mk3 facelift (SX) | 2020-2024 | ICE | Global | 1 | + | + |  | + | + | + | + | [8 empty] | + | + |  |  |  | + | + | + | + |  | + | + | + | + | + | + | + | + | + | + |  |  | + | + | + |  |  | + | + |  |  |  | + | [11 empty] | + |  |  | + |  |  |  | +
159 | Car | Citroen | C4 Cactus mk1 | 2014-2018 | ICE | Global | 1 |  | + |  | + | + | + | + | [8 empty] | + | + |  |  |  | + | + | + | + |  | + | + | + | + | + | + | + | + | + | + |  |  |  |  | + |  |  | + | + |  |  |  | + | [11 empty] | + |  |  | + |  |  |  | +
160 | Car | Citroen | C4 mk1 | 2004-2010 | ICE | Global | 1 |  | + |  | + | + | + | + | [8 empty] | + |  |  |  |  | + | + | + | + |  | + | + | + | + | + | + | + | + | + | + | [7 empty] | + | + |  |  |  | + | [11 empty] | + |  |  | + |  |  |  | +
161 | Car | Citroen | C4 mk2 | 2010-2018 | ICE | Global | 1 |  | + |  | + | + | + | + | [8 empty] | + | + |  |  |  | + | + | + | + |  | + | + | + | + | + | + | + | + | + | + |  |  | + | + | + |  |  | + | + |  |  |  | + | [11 empty] | + |  |  | + |  |  |  | +
162 | Car | Citroen | C4 mk3 (C41) | 2020+ | ICE | Global | 1 | + |  |  | + | + | + | + | [13 empty] | + | + | + | + |  | + | + |  |  | + |  | + | + | + | + | + | + | + | + |  |  |  | + | + |  |  |  | + | [11 empty] | +
163 | Car | Citroen | C4 Picasso mk1 | 2006-2013 | ICE | Global | 1 |  | + |  | + | + | + | + | [8 empty] | + |  |  |  |  | + | + | + | + |  | + | + |  | + | + | + | + | + | + | + |  |  | + | + |  |  |  | + | + |  |  |  | + | [11 empty] | + |  |  | + |  |  |  | +
164 | Car | Citroen | C4 Picasso mk2 | 2013-2016 | ICE | Global | 1 |  | + |  | + | + | + | + | [8 empty] | + | + |  |  |  | + | + | + | + |  | + | + |  | + | + | + | + | + |  | + |  |  |  |  | + |  |  | + | + |  |  |  | + | [11 empty] | + |  |  | + |  |  |  | +
165 | Car | Citroen | C4 Picasso mk2 facelift | 2016-2018 | ICE | Global | 1 |  | + |  | + | + | + | + | [8 empty] | + | + |  |  |  | + | + | + | + |  | + | + |  | + | + | + | + | + | + | + |  |  | + | + | + |  |  | + | + |  |  |  | + | [11 empty] | + |  |  | + |  |  |  | +
166 | Car | Citroen | c4 spacetourer | 2018-2022 | ICE | Global | 1 | + | + |  | + | + | + | + | [8 empty] | + | + |  |  |  | + | + | + | + |  | + | + |  | + | + | + | + | + | + | + |  |  | + | + | + |  |  | + | + |  |  |  | + | [11 empty] | + |  |  | + |  |  |  | +
167 | Car | Citroen | C5 mk1 facelift | 2004-2008 | ICE | Global | 1 |  | + |  | + | + | + | + | [8 empty] | + |  |  |  |  | + | + | + | + |  | + | + | + | + | + | + | + | + |  | + | [7 empty] | + | + |  |  |  | + | [11 empty] | + |  |  | + |  |  |  | +
168 | Car | Citroen | C5 mk2 facelift | 2012-2017 | ICE | Global | 1 |  | + |  | + | + | + | + | [8 empty] | + | + |  |  |  | + | + | + | + |  | + | + | + | + | + | + | + | + | + | + |  |  |  |  | + |  |  | + | + |  |  |  | + | [11 empty] | + |  |  | + |  |  |  | +
169 | Car | Citroen | ds3 | 2009-2016 | ICE | Global | 1 |  | + |  | + | + | + | + | [8 empty] | + |  |  |  |  | + | + | + | + |  | + | + | + | + | + | + | + | + | + | + |  |  |  |  | + |  |  | + | + |  |  |  | + | [11 empty] | + |  |  | + |  |  |  | +
170 | Car | Citroen | e-C4 X (C43) | 2022+ | Electric | Global | 1 |  |  |  | + | + |  |  |  | + |  | + | + |  |  |  | + | + |  |  |  | + | + | + | + |  | + | + |  | + | + |  | + | + | + | + |  |  | + | + |  |  |  | + |  | + | + | + | [12 empty] | + | [6 empty] | +
171 | Car | Cupra | Ateca facelift (Typ5FP) | 2021+ | ICE | Global | 1 |  | + |  | + | + | + | + | [8 empty] | + | + |  |  |  | + | + | + | + | + | + | + |  | + | + | + | + | + | + |  | + |  | + | + | + |  |  | + | + |  |  |  | + | [11 empty] | + | + |  | + |  |  | + |  | + | + |  | +
172 | Car | Cupra | Born (TypK1) | 2021+ | Electric | Global | 1 |  |  |  | + | + |  |  | + |  |  |  | + |  | + |  | + | + |  |  |  | + | + | + | + |  | + | + | + | + |  | + | + | + | + |  | + |  | + | + | + | + | +* | + | [16 empty] | + | + |  | + |  |  | +
173 | Car | Cupra | Formentor | 2020-2024 | ICE | Global | 1 |  | + |  | + | + | + | + | + | [7 empty] | + | + | + | + | + | + | + | + | + | + | + | + |  | + |  | + | + | + | + |  | + |  | + | + | + |  |  | + | + |  |  |  | + | [11 empty] | + | + |  | + |  |  |  |  | + |  |  | +
174 | Car | Cupra | Formentor facelift (TypKM) | 2024+ | ICE | Global | 1 |  | + |  | + | + | + | + | + | [5 empty] | + |  | + | + | + | + | + | + | + | + | + |  | + | + | + | + |  | + | + | + | + |  | + |  | + | + | + |  |  | + | + |  |  |  | + | [11 empty] | + | + |  | + |  |  |  |  | + | + |  | +
175 | Car | Cupra | Leon (TypKL) | 2020-2024 | ICE | Global | 1 |  | + |  | + | + | + | + | + | [7 empty] | + | + | + | + | + | + | + | + | + | + | + | + |  | + |  | + | + | + | + |  | + |  | + | + | + |  |  | + | + |  |  |  | + | [11 empty] | + | + |  | + |  |  | + |  |  |  |  | +
176 | Car | Dacia | Duster mk1 | 2010-2013 | ICE | Global | 1 |  |  |  |  | + | + | + | [19 empty] | + | + | + | [13 empty] | + | + |  |  |  | + | [18 empty] | +
177 | Car | Dacia | Duster mk1 facelift | 2013-2017 | ICE | Global | 1 |  | + |  | + | + | + | + | [8 empty] | + |  |  |  |  | + | + | + |  |  |  | + | + | + | + | + | + | + | + | + | + | + | + | + |  |  |  | + | + |  |  |  | + | [11 empty] | + |  |  | + |  |  |  | + | +
178 | Car | Dacia | Duster mk2 | 2017-2021 | ICE | Global | 1 |  | + |  | + | + | + | + | [8 empty] | + |  |  |  |  | + | + | + | + |  | + | + | + | + | + | + | + | + | + | + | + | + | + | + |  |  |  | + | + |  |  |  | + | [11 empty] | + |  |  | + |  |  |  | + | +
179 | Car | Dacia | Duster mk2 facelift | 2021+ | ICE | Global | 1 |  | + |  | + | + | + | + | [8 empty] | + |  |  |  |  | + | + | + | + |  | + | + | + | + | + | + | + | + | + | + | + | + | + | + |  |  |  | + | + |  |  |  | + | [11 empty] | + |  |  | + |  |  |  |  | +
180 | Car | Dacia | Duster mk3 (P1310) | 2023+ | ICE | Global | 1 | + | + |  | + | + | + | + | [13 empty] | + | + | + | + | + | + | + | + | + | + |  | + | + | + |  | + | + | + | + |  |  |  | + | + |  |  |  | + | [20 empty] | + | [31 empty] | +* | +*
181 | Car | Dacia | Jogger | 2021+ | ICE | Global | 1 | + | + |  | + | + | + | + | [6 empty] | + | [6 empty] | + | + | + | + | + | + | + | + | + | + | + | + | + | + | + | + | + | + | + |  |  |  | + | + |  |  |  | + | [11 empty] | + |  |  | + |  |  |  | +
182 | Car | Dacia | Lodgy mk1 | 2012-2017 | ICE | Global | 1 |  | + |  | + | + | + | + | [8 empty] | + |  |  |  |  | + | + | + | + |  | + | + | + | + | + | + | + | + | + | + |  | + | [5 empty] | + | + |  |  |  | + | [11 empty] | + |  |  | +
183 | Car | Dacia | Logan mk2 | 2012-2016 | ICE | Global | 1 |  | + |  | + | + | + | + | [8 empty] | + |  |  |  |  | + | + | + | + |  | + | + | + | + | + | + | + | + | + | + |  | + | [5 empty] | + | + |  |  |  | + | [11 empty] | + |  |  | +
184 | Car | Dacia | Logan mk2 facelift | 2016-2020 | ICE | Global | 1 |  | + |  | + | + | + | + | [8 empty] | + |  |  |  |  | + | + | + | + |  | + | + | + | + | + | + | + | + | + | + | + | + | + | + |  |  |  | + | + |  |  |  | + | [11 empty] | + |  |  | + |  |  |  |  | +
185 | Car | Dacia | Sandero mk2 (B52) | 2012-2016 | ICE | Global | 1 |  | + |  | + | + | + | + | [8 empty] | + |  |  |  |  | + | + | + | + |  | + | + | + | + | + | + | + | + | + | + |  | + | + | + |  |  |  | + | + |  |  |  | + | [11 empty] | + |  |  | +
186 | Car | Dacia | Sandero mk3 (DJF) | 2020-2022 | ICE | Global | 1 | + | + |  | + | + | + | + | [6 empty] | + | [6 empty] | + | + | + | + | + | + | + | + | + | + | + | + | + | + | + | + | + | + | + |  |  |  | + | + |  |  |  | + | [11 empty] | + |  |  | + |  |  |  | +
187 | Car | Dacia | Sandero mk3 facelift (DJF) | 2022+ | ICE | Global | 1 | + | + |  | + | + | + | + | [6 empty] | + | [6 empty] | + | + | + | + | + | + | + | + | + | + | + | + | + | + | + | + | + | + | + |  |  |  | + | + |  |  |  | + | [11 empty] | + | [6 empty] | +
188 | Car | Dacia | Spring (BBG) | 2021-2023 | Electric | Global | 1 |  |  |  | + | + | + |  |  |  | + | + | + |  |  |  | + |  |  |  |  | + | + | + | + |  | + | + | + | + | + | + | + | + | + | + | + | + | + | + |  |  |  | + | + | + | + | + | [12 empty] | + |  |  | +
189 | Car | Dacia | Spring facelift 2 (BBG) | 2025+ | Electric | Global | 1 |  |  |  | + | + |  |  |  | + | + |  | + |  | + | [6 empty] | + | + | + | + | + | + | + | + | + | + |  | + | + | + |  | + | + | + | + |  | + |  | + |  | + | + | + | [21 empty] | +
190 | Car | Daihatsu | Terios mk3 (F800) | 2017+ | ICE | Global | 1 |  |  |  |  | + | + | + | [8 empty] | + |  | + |  |  | + | + | + | + | + | + | + |  | + | + |  | + | + | + | + |  |  | + | + |  |  |  | + | + |  |  |  | + | [11 empty] | + |  |  | + |  |  |  | +
191 | Car | Dodge | Attitude mk3 (A10) | 2015+ | ICE | Latam | 1 | + |  |  | + | + | + | + | [8 empty] | + |  |  |  |  | + | [5 empty] | + | + | + | + | + | + | + | + | + |  | + | + | + | + |  |  | + | + |  |  |  | + | [14 empty] | + | [5 empty] | +
192 | Car | Dodge | Challenger mk3 facelift 1 | 2015-2018 | ICE | Global | 1 | + |  |  | + | + | + | + | + | [7 empty] | + | + |  |  |  | + | + | + | + |  | + | + |  | + | + | + | + | + | + | + | + | + | + | + | + |  |  | + | + |  |  |  | + | [11 empty] | + | [8 empty] | +
193 | Car | Dodge | Challenger mk3 facelift 2 | 2018+ | ICE | Global | 1 | + |  |  | + | + | + | + | + | [7 empty] | + | + |  |  |  | + | + | + | + |  | + | + |  | + | + | + | + | + | + | + | + | + | + | + | + |  |  | + | + |  |  |  | + | [11 empty] | + | [8 empty] | +
194 | Car | Dodge | Charger mk6 (LX) | 2006-2010 | ICE | Global | 1 |  |  |  |  | + | + | + | [8 empty] | + | + |  |  |  | + |  |  |  |  | + | + | + | + | + | + | [8 empty] | + |  |  | + | + |  |  |  | + | [11 empty] | + | [6 empty] | +
195 | Car | Dodge | Charger mk7 (LD) facelift | 2014-2018 | ICE | Global | 1 | + |  |  | + | + | + | + | + | [7 empty] | + | + |  |  |  | + | + | + | + | + | + | + |  | + | + | + | + | + | + | + | + | + | + | + | + |  |  | + | + |  |  |  | + | [11 empty] | + |  |  | + |  |  |  | + |  | +
196 | Car | Dodge | Charger mk7 (LD) facelift 2 | 2018-2023 | ICE | Global | 1 | + |  |  | + | + | + | + | + | [7 empty] | + | + |  |  |  | + | + | + | + |  | + | + |  | + | + | + | + | + | + | + | + | + | + | + | + |  |  | + | + |  |  |  | + | [11 empty] | + | [8 empty] | +
197 | Car | Dodge | Dakota mk3 | 2005-2011 | ICE | Global | 1 |  |  |  |  | + | + | + | [8 empty] | + | + |  |  |  | + |  |  |  |  | + | + | + | + | + | + | [8 empty] | + |  |  | + | + |  |  |  | + | [18 empty] | +
198 | Car | Dodge | Durango mk3 (WK2) | 2011-2014 | ICE | Global | 1 | + |  |  | + | + | + | + | + | [7 empty] | + | + |  |  |  | + | + | + | + |  | + | + |  | + | + | + | + | + | + | + | + | + | + | + | + |  |  | + | + |  |  |  | + | [11 empty] | + | [8 empty] | +
199 | Car | Dodge | Durango mk3 facelift (WK2) | 2014-2021 | ICE | Global | 1 | + |  |  | + | + | + | + | + | [7 empty] | + | + |  |  |  | + | + | + | + |  | + | + |  | + | + | + | + | + | + | + | + | + | + | + | + |  |  | + | + |  |  |  | + | [11 empty] | + |  |  | + |  |  |  | + |  | +
200 | Car | Dodge | Grand Caravan mk5 facelift | 2011-2020 | ICE | Global | 1 |  | + |  |  | + | + | + | [8 empty] | + | + |  |  |  | + | [5 empty] | + | + | + | + | + | [8 empty] | + |  |  | + | + |  |  |  | + | [11 empty] | + | [6 empty] | +
201 | Car | Dodge | Journey mk1 | 2009-2011 | ICE | Global | 1 |  |  |  |  | + | + | + | [8 empty] | + | + |  |  |  | + | [5 empty] | + | + | + | + | + | [8 empty] | + |  |  | + | + |  |  |  | + | [11 empty] | + | [6 empty] | +
202 | Car | DS | 4 mk2 | 2021+ | ICE | Global | 1 | + |  |  | + | + | + | + | [13 empty] | + | + | + | + |  | + | + |  | + | + |  | + | + | + |  | + | + | + | + |  |  |  | + | + |  |  |  | + | [11 empty] | +
203 | Car | Fiat | 500 | 2007+ | ICE | Global | 2 | + |  |  | + | + | + | + | [8 empty] | + | + |  |  |  | + | + |  | + |  |  | + | + | + | + | + |  | + | + | + | + | [6 empty] | + | + |  |  |  | + | [11 empty] | + |  |  | + |  |  |  | +
204 | Car | Fiat | 500 facelift | 2016+ | ICE | Global | 2 | + |  |  |  | + | + | + | [8 empty] | + | + |  |  |  | + | + |  | + |  |  | + | + | + | + | + |  |  |  | + | [7 empty] | + | + |  |  |  | + | [11 empty] | + |  |  | + |  |  |  | +
205 | Car | Fiat | 500L | 2012-2018 | ICE | Global | 2 | + |  |  | + | + | + | + | [8 empty] | + | + |  |  |  | + | + | + | + |  | + | + | + | + | + | + |  | + | + | + | + | [6 empty] | + | + |  |  |  | + | [11 empty] | + |  |  | + |  |  |  | +
206 | Car | Fiat | 500L facelift | 2018+ | ICE | Global | 2 | + |  |  | + | + | + | + | [8 empty] | + | + |  |  |  | + | + | + | + |  | + | + | + | + | + | + |  | + | + | + | + | [6 empty] | + | + |  |  |  | + | [11 empty] | + |  |  | + |  |  |  | +
207 | Car | Fiat | 500X | 2014-2018 | ICE | Global | 2 | + |  |  | + | + | + | + | [8 empty] | + |  | + | + | + | + | + | + | + | + | + | + | + | + | + | + | + | + | + |  |  |  | + | + | + |  |  | + | + |  |  |  | + | [11 empty] | + |  |  | +
208 | Car | Fiat | 500X facelift 1 | 2018-2022 | ICE | Global | 2 | + |  |  | + | + | + | + | [8 empty] | + |  | + | + | + | + | + | + | + | + | + | + | + | + | + | + | + | + | + |  |  |  | + | + | + |  |  | + | + |  |  |  | + | [11 empty] | + |  |  | + | [5 empty] | +
209 | Car | Fiat | Argo (Type 358) | 2017-2023 | ICE | Latam | 2 | + |  |  | + | + | + | + | [8 empty] | + |  |  |  |  | + | + | + | + | + | + | + | + | + | + | + | + | + | + |  |  |  | + | + | + |  |  | + | + |  |  |  | + | [11 empty] | + |  |  | +
210 | Car | Fiat | Argo facelift (Type 358) | 2023+ | ICE | Latam | 2 | + |  |  | + | + | + | + | [8 empty] | + |  |  |  |  | + | + | + | + | + | + | + | + | + | + | + | + | + | + |  |  |  | + | + | + |  |  | + | + |  |  |  | + | [11 empty] | + |  |  | +
211 | Car | Fiat | Bravo mk2 | 2007-2017 | ICE | Global | 2 | + |  |  | + | + | + | + | [19 empty] | + | + | + | [13 empty] | + | + |  |  |  | +
212 | Car | Fiat | freemont | 2011-2015 | ICE | Global | 1 | + |  |  | + | + | + | + | + | [7 empty] | + | + |  |  |  | + | + | + | + | + | + | + |  | + | + | + | + | + | + | + | + | + | + | + | + |  |  | + | + |  |  |  | + | [11 empty] | + |  |  | + |  |  |  | + |  | +
213 | Car | Fiat | fullback | 2016-2019 | ICE | Global | 1 | + |  |  | + | + | + | + | [8 empty] | + |  |  |  |  | + |  |  |  | + |  | + | + | + | + | + | + | + | + | + | + | + | + | + | + |  |  | + | + |  |  |  | + | [11 empty] | + |  |  | + | [5 empty] | +
214 | Car | Fiat | Panda mk3 (319) | 2011-2020 | ICE | Global | 2 | + |  |  | + | + | + | + | [8 empty] | + |  |  |  |  | + | + | + | + |  | + | + | + | + | + | + | [11 empty] | + | + |  |  |  | + | [11 empty] | + |  |  | + |  |  |  | +
215 | Car | Fiat | Punto mk3 | 2012-2018 | ICE | Global | 2 | + |  |  | + | + | + | + | [8 empty] | + | + |  |  |  | + | + | + | + |  | + | + | + | + | + | + |  |  |  | + | [7 empty] | + | + |  |  |  | + | [11 empty] | + |  |  | + |  |  |  | +
216 | Car | Fiat | Strada mk2 (Type 281) | 2020+ | ICE | Latam | 2 | + |  |  | + | + | + | + | [8 empty] | + |  |  |  |  | + | + |  |  |  | + | + | + | + | + |  | + | + | + |  |  |  | + | + |  |  |  | + | + |  |  |  | + | [11 empty] | + |  |  | +
217 | Car | Fiat | Tipo mk2 (Type356) | 2015-2020 | ICE | Global | 2 | + |  |  | + | + | + | + | [8 empty] | + |  | + | + | + | + | + | + | + | + | + | + | + | + | + | + | + | + | + |  |  |  | + | + | + |  |  | + | + |  |  |  | + | [11 empty] | + |  |  | +
218 | Car | Fiat | Tipo mk2 facelift (Type356) | 2020+ | ICE | Global | 2 | + |  |  | + | + | + | + | [8 empty] | + |  | + | + | + | + | + | + | + | + | + | + | + | + | + | + | + | + | + |  |  |  | + | + | + |  |  | + | + |  |  |  | + | [11 empty] | + |  |  | + | [5 empty] | +
219 | Car | Force Motors | Trax Cruiser BS6 | 2023+ | ICE | Apac | 1 |  |  |  | + | + | + | + | [21 empty] | + | [13 empty] | + | + | [10 empty] | +
220 | Car | Force Motors | Trax Toofan BS6 | 2023+ | ICE | Apac | 1 |  |  |  | + | + | + | + | [21 empty] | + | [13 empty] | + | +
221 | Car | Ford | [Experimental] FC Test 51905 | 2017+ | ICE | Global | 1 | + |  |  | + | + | + | + | [8 empty] | + | + | + | + |  | + | + | + | + |  | + | + | + | + | + | + | + | + | + | + | + | + | + | + | + |  |  | + | + |  |  |  | + | [11 empty] | + |  |  | + |  |  |  | + | + | +
222 | Car | Ford | Bronco Sport (CX430) | 2020+ | ICE | Latam | 1 | + |  |  | + | + | + | + | [8 empty] | + | + | + | + | + | + | + | + | + | + | + | + | + | + | + | + | + | + | + | + | + | + | + | + | + |  |  | + | + |  |  |  | + | [11 empty] | + |  |  | + |  |  |  | + | + | +
223 | Car | Ford | C-Max mk1 facelift | 2006-2010 | ICE | Global | 1 | + |  |  | + | + | + | + | + | [7 empty] | + | + |  |  |  | + | + | + | + |  | + | + | + | + | + | + | + | + | + | [8 empty] | + | + |  |  |  | + | [14 empty] | +
224 | Car | Ford | Crown Victora mk2 | 2006-2012 | ICE | Global | 1 | + |  |  |  | + | + | + | [13 empty] | + | + | [6 empty] | + |  | + | [8 empty] | + |  |  | + | + |  |  |  | +
225 | Car | Ford | Ecosport mk2 | 2013-2017 | ICE | Global | 1 | + |  |  | + | + | + | + | + | [7 empty] | + | + |  |  |  | + | + | + | + |  | + | + | + | + | + | + | + | + | + | [5 empty] | + |  |  | + | + |  |  |  | + | [11 empty] | + |  |  | +
226 | Car | Ford | Ecosport mk2 facelift 1 | 2017-2021 | ICE | Global | 1 | + |  |  | + | + | + | + | [8 empty] | + | + | + | + |  | + | + | + | + |  | + | + | + | + | + | + | + | + | + | + | + | + | + | + | + |  |  | + | + |  |  |  | + | [11 empty] | + |  |  | + |  |  |  | + | +
227 | Car | Ford | Edge mk1 (U387) | 2007-2010 | ICE | Global | 1 |  |  |  |  | + | + | + | [13 empty] | + | + | + | + |  |  | + |  | + | + | + | [8 empty] | + |  |  | + | + |  |  |  | +
228 | Car | Ford | Edge mk2 | 2016-2019 | ICE | Global | 1 | + |  |  | + | + | + | + | [8 empty] | + | + | + | + | + | + | + | + | + | + | + | + | + | + | + | + | + | + | + | + | + | + | + | + | + |  |  | + | + |  |  |  | + | [11 empty] | + |  |  | + |  |  |  | + | + | +
229 | Car | Ford | Edge mk2 facelift 1 (CD539) | 2019-2021 | ICE | Global | 1 | + |  |  | + | + | + | + | [8 empty] | + | + | + | + |  | + | + | + | + |  | + | + | + | + | + |  | + | + | + | + | + | + |  |  | + |  |  | + | + |  |  |  | + | [6 empty] | + |  |  |  |  | + | [6 empty] | + | +
230 | Car | Ford | Escape mk2 | 2008-2012 | ICE | Global | 1 | + |  |  |  | + | + | + | [13 empty] | + | + | + | + |  |  | + |  | + | + | + | [8 empty] | + |  |  | + | + |  |  |  | +
231 | Car | Ford | Escape mk3 | 2012-2015 | ICE | Global | 1 |  | + |  | + | + | + | + | [8 empty] | + | + |  |  |  | + | + | + | + | + | + | + | + | + | + | + | + | + | + |  |  |  | + | + | + |  |  | + | + |  |  |  | + | [11 empty] | + | [6 empty] | + |  | +
232 | Car | Ford | Escape mk3 facelift | 2016-2020 | ICE | Global | 1 |  | + |  | + | + | + | + | [8 empty] | + | + |  |  |  | + | + | + | + | + | + | + | + | + | + | + | + | + | + |  |  |  | + | + | + |  |  | + | + |  |  |  | + | [11 empty] | + |  |  | + |  |  |  | + |  | +
233 | Car | Ford | Escape mk4 facelfit hybrid | 2023+ | Hybrid | Global | 1 | + |  |  | + | + | + | + |  | + | + |  | + |  |  |  | + | + | + | + | + | + | + | + | + | + | + | + |  | + | + | + | + | + | + | + | + | + | + | + | + |  |  | + | + | + | + | + | + | [11 empty] | + |  |  | + |  |  |  | + | + | +
234 | Car | Ford | Expedition mk3 | 2007-2015 | ICE | Global | 1 | + |  |  |  | + | + | + | [13 empty] | + | + | + | + |  |  | + |  | + | + | + | [8 empty] | + |  |  | + | + |  |  |  | +
235 | Car | Ford | Expedition mk3 facelift (U234) | 2015-2018 | ICE | Global | 1 | + |  |  | + | + | + | + | [8 empty] | + | + |  |  |  | + | + | + | + |  | + | + |  | + | + | + | + | + | + | [5 empty] | + |  |  | + | + |  |  |  | + | [14 empty] | +
236 | Car | Ford | Explorer mk5 facelift | 2016-2019 | ICE | Global | 1 | + |  |  | + | + | + | + | [8 empty] | + | + | + | + |  | + | + | + | + |  | + | + | + | + | + |  | + | + | + | + | + | + |  |  | + |  |  | + | + |  |  |  | + | [6 empty] | + |  |  |  |  | + | [6 empty] | + | +
237 | Car | Ford | Explorer Sport Trac mk2 | 2007-2010 | ICE | Global | 1 | + |  |  |  | + | + | + | [19 empty] | + |  | + | + | + | [8 empty] | + |  |  | + | + |  |  |  | +
238 | Car | Ford | F150 (Lobo) mk11 | 2004-2008 | ICE | Global | 1 | + |  |  |  | + | + | + | [19 empty] | + |  |  | + | + | [8 empty] | + |  |  | + | + |  |  |  | +
239 | Car | Ford | F150 mk12 | 2009-2013 | ICE | Global | 1 | + |  |  |  | + | + | + | [13 empty] | + | + | + | + |  |  | + |  | + | + | + | [8 empty] | + |  |  | + | + |  |  |  | +
240 | Car | Ford | F150 mk12 facelift | 2011-2014 | ICE | Global | 1 | + |  |  | + | + | + | + | [8 empty] | + | + |  |  |  | + | + | + | + |  | + | + |  | + | + | + | + | + | + | [5 empty] | + |  |  | + | + |  |  |  | +
241 | Car | Ford | F150 mk13 | 2015-2018 | ICE | Global | 1 | + |  |  | + | + | + | + | [8 empty] | + | + | + | + |  | + | + | + | + |  |  | + |  | + | + | + | + | + | + | + | + |  | + | + | + |  |  | + | + |  |  |  | + | [11 empty] | + |  |  | + |  |  |  | + | + | +
242 | Car | Ford | F150 mk14 | 2021-2024 | ICE | Global | 1 | + |  |  | + | + | + | + | [8 empty] | + | + | + | + |  | + | + | + | + |  | + | + | + | + |  |  | + | + | + | + | + |  |  |  | + |  |  | + | + |  |  |  | + | [11 empty] | + | [6 empty] | + | +
243 | Car | Ford | F350 mk2 | 2008-2010 | ICE | Global | 1 | + |  |  |  | + | + | + | [13 empty] | + | + | + | + |  |  | + |  | + | + | + | [8 empty] | + |  |  | + | + |  |  |  | +
244 | Car | Ford | F350 mk3 | 2010-2016 | ICE | Global | 1 | + |  |  | + | + | + | + | [8 empty] | + | + |  |  |  | + | + | + | + |  | + | + |  | + | + | + | + | + | + | [5 empty] | + |  |  | + | + |  |  |  | +
245 | Car | Ford | F350 mk4 | 2016-2020 | ICE | Global | 1 | + |  |  | + | + | + | + | [8 empty] | + | + | + | + |  | + | + | + | + |  |  | + |  | + |  | + |  |  | + | + | + |  | + | + | + |  |  | + | + |  |  |  | + | [11 empty] | + |  |  | + |  |  |  | + | + | +
246 | Car | Ford | F450 mk1 facelift | 2005-2007 | ICE | Global | 1 | + |  |  |  | + | + | + | [23 empty] | + | [8 empty] | + |  |  | + | + |  |  |  | +
247 | Car | Ford | F550 mk1 facelift | 2005-2007 | ICE | Global | 1 | + |  |  |  | + | + | + | [19 empty] | + |  |  |  | + | [8 empty] | + |  |  | + | + |  |  |  | +
248 | Car | Ford | Fiesta mk5 facelift | 2005-2009 | ICE | Global | 1 | + |  |  |  | + | + | + | [13 empty] | + | + | + | + |  | + | + |  | + | + |  |  | + | + | [8 empty] | + | + |  |  |  | +
249 | Car | Ford | Fiesta mk6 | 2008-2013 | ICE | Global | 1 | + |  |  | + | + | + | + | + | [7 empty] | + | + |  |  |  | + | + | + | + |  | + | + | + | + | + | + | + | + | + | [5 empty] | + |  |  | + | + |  |  |  | + | [14 empty] | +
250 | Car | Ford | Fiesta mk6 facelift | 2013-2017 | ICE | Global | 1 | + |  |  | + | + | + | + | + | [7 empty] | + | + |  |  |  | + | + | + | + |  | + | + | + | + | + | + | + | + | + | + | + |  |  |  | + |  |  | + | + |  |  |  | + | [14 empty] | +
251 | Car | Ford | Fiesta mk6 facelift LATAM | 2014-2019 | ICE | Latam | 1 | + |  |  | + | + | + | + | + | [7 empty] | + | + |  |  |  | + | + | + | + |  | + | + | + | + | + | + | + | + | + | + | + |  |  |  | + |  |  | + | + |  |  |  | + | [14 empty] | +
252 | Car | Ford | Fiesta mk7 | 2017+ | ICE | Global | 1 | + |  |  | + | + | + | + | [8 empty] | + | + | + | + |  | + | + | + | + |  | + | + | + | + | + | + | + | + | + | + | + | + | + | + | + |  |  | + | + |  |  |  | + | [11 empty] | + |  |  | + |  |  |  | + | + | +
253 | Car | Ford | Flex facelift | 2013-2019 | ICE | Global | 1 | + |  |  | + | + | + | + | [8 empty] | + | + |  |  |  | + | + | + | + |  | + | + |  | + | + | + | + | + | + | [5 empty] | + |  |  | + | + |  |  |  | + | [14 empty] | +
254 | Car | Ford | Focus mk2 | 2004-2008 | ICE | Global | 1 | + |  |  | + | + | + | + | + | [7 empty] | + | + |  |  |  | + | + | + | + |  | + | + | + | + | + | + | + | + | + | [8 empty] | + | + |  |  |  | + | [14 empty] | +
255 | Car | Ford | Focus mk2 facelift | 2008-2011 | ICE | Global | 1 | + |  |  | + | + | + | + | + | [7 empty] | + | + |  |  |  | + | + | + | + |  | + | + | + | + | + | + | + | + | + | [8 empty] | + | + |  |  |  | + | [14 empty] | +
256 | Car | Ford | Focus mk3 | 2011-2014 | ICE | Global | 1 |  | + |  | + | + | + | + | [8 empty] | + | + |  |  |  | + | + | + | + | + | + | + | + | + | + | + | + | + | + |  |  |  | + | + | + |  |  | + | + |  |  |  | + | [11 empty] | + | [6 empty] | + |  | +
257 | Car | Ford | Focus mk3 facelift | 2014-2018 | ICE | Global | 1 |  | + |  | + | + | + | + | [8 empty] | + | + |  |  |  | + | + | + | + | + | + | + | + | + | + | + | + | + | + |  |  |  | + | + | + |  |  | + | + |  |  |  | + | [11 empty] | + | [6 empty] | + |  | +
258 | Car | Ford | Focus mk3 ST facelift | 2014-2018 | ICE | Global | 1 |  | + |  | + | + | + | + | [8 empty] | + | + |  |  |  | + | + | + | + | + | + | + | + | + | + | + | + | + | + |  |  |  | + | + | + |  |  | + | + |  |  |  | + | [11 empty] | + |  |  | + |  |  |  | + |  | +
259 | Car | Ford | Focus mk4 | 2018-2022 | ICE | Global | 1 | + |  |  | + | + | + | + | [8 empty] | + | + | + | + | + | + | + | + | + | + | + | + | + | + | + | + | + | + | + | + | + | + | + | + | + |  |  | + | + |  |  |  | + | [11 empty] | + |  |  | + |  |  |  | + | + | +
260 | Car | Ford | Focus mk4 facelift MHEV | 2022+ | Hybrid | Global | 1 | + |  |  | + | + | + | + |  | + | + |  | + |  |  |  | + | + | + | + |  | + | + | + | + | + | + | + | + | + | + | + | + | + | + | + | + | + | + | + | + |  |  | + | + | + | + | + | + | [11 empty] | + |  |  | + |  |  |  | + | + | +
261 | Car | Ford | Galaxy mk2 | 2006-2010 | ICE | Global | 1 | + |  |  | + | + | + | + | [13 empty] | + | + | + |  |  | + | + | + | + |  |  | + |  |  | + | + |  |  |  | + |  |  | + | + |  |  |  | + |  | + | [16 empty] | +
262 | Car | Ford | Grand C-Max mk2 facelift | 2015-2019 | ICE | Global | 1 |  | + |  | + | + | + | + | [8 empty] | + |  |  |  |  | + | + | + | + | + | + | + | + | + | + | + | + | + | + |  |  |  | + | + | + |  |  | + | + |  |  |  | + | [11 empty] | + | [6 empty] | + |  | +
263 | Car | Ford | KA Sedan LATAM | 2019+ | ICE | Latam | 1 | + |  |  | + | + | + | + | [8 empty] | + | + | + | + |  | + | + | + | + |  |  | + | + | + | + | + | + | + | + | + | + | + |  |  | + |  |  | + | + |  |  |  | + | [11 empty] | + |  |  | + |  |  |  | + | +
264 | Car | Ford | Kuga mk2 (C520) | 2012-2016 | ICE | Global | 1 |  | + |  | + | + | + | + | [8 empty] | + | + |  |  |  | + | + | + | + | + | + | + | + | + | + | + | + | + | + |  |  |  | + | + | + |  |  | + | + |  |  |  | + | [11 empty] | + | [6 empty] | + |  | +
265 | Car | Ford | Kuga mk2 facelift (C520) | 2016-2019 | ICE | Global | 1 |  | + |  | + | + | + | + | [8 empty] | + | + |  |  |  | + | + | + | + | + | + | + | + | + | + | + | + | + | + |  |  |  | + | + | + |  |  | + | + |  |  |  | + | [11 empty] | + |  |  | + |  |  |  | + |  | +
266 | Car | Ford | Kuga mk3 FHEV | 2021-2024 | Hybrid | Global | 1 | + |  |  | + | + | + | + |  | + | + |  | + |  |  |  | + | + | + | + |  | + | + | + | + | + | + | + | + | + | + | + | + | + | + | + | + | + | + | + | + |  |  | + | + | + | + | + | + | [11 empty] | + |  |  | + |  |  |  | + | + | +
267 | Car | Ford | Mondeo mk3 facelift | 2003-2007 | ICE | Global | 1 | + |  |  |  | + | + | + | [19 empty] | + | [15 empty] | + | + |  |  |  | +
268 | Car | Ford | Mondeo mk4 | 2007-2013 | ICE | Global | 1 | + |  |  | + | + | + | + | [8 empty] | + | + |  |  |  | + | + | + |  |  | + | + | + | + |  |  | + |  | + | + | + |  |  |  | + |  |  | + | + |  |  |  | + |  | + | [16 empty] | +
269 | Car | Ford | Mondeo mk5 | 2014-2019 | ICE | Global | 1 | + |  |  | + | + | + | + | [8 empty] | + | + | + | + | + | + | + | + | + | + | + | + | + | + | + | + | + | + | + | + | + | + | + | + | + |  |  | + | + |  |  |  | + | [11 empty] | + |  |  | + |  |  |  | + | +
270 | Car | Ford | Mondeo mk5 facelift | 2019-2022 | ICE | Global | 1 | + |  |  | + | + | + | + |  | + | + |  | + |  |  |  | + | + | + | + | + | + | + | + | + | + | + | + |  | + | + | + | + | + | + | + | + |  | + | + | + |  |  | + | + | + | + | + | + | [11 empty] | + |  |  | + |  |  |  | + | + | +
271 | Car | Ford | Mustang Shelby GT500 mk3 | 2020-2022 | ICE | Global | 1 | + |  |  | + | + | + | + | [8 empty] | + | + | + | + |  | + | + | + | + |  | + | + | + | + |  | + | + | + | + | + | + |  |  |  | + |  |  | + | + |  |  |  | + | [11 empty] | + |  |  | + |  |  |  | + | +
272 | Car | Ford | Puma | 2019+ | ICE | Global | 1 | + |  |  | + | + | + | + | [8 empty] | + | + | + | + | + | + | + | + | + | + | + | + | + | + | + | + | + | + | + | + | + | + | + | + | + |  |  | + | + |  |  |  | + | [11 empty] | + |  |  | + |  |  |  | + | + | +
273 | Car | Ford | Ranger T6 mk1 | 2011-2015 | ICE | Global | 1 |  |  |  | + | + | + | + | [8 empty] | + | + |  |  |  | + | + | + | + |  |  | + | + | + | [10 empty] | + |  |  | + | + |  |  |  | + | [11 empty] | + |  |  | +
274 | Car | Ford | Ranger T6 mk1 facelift 1 | 2015-2019 | ICE | Global | 1 | + |  |  | + | + | + | + | [8 empty] | + | + |  |  |  | + | + | + | + | + | + | + | + | + | + | + | + | + | + | + | + | + | + | + | + |  |  | + | + |  |  |  | + | [11 empty] | + |  |  | + |  |  |  | + | +
275 | Car | Ford | Ranger T6 mk1 facelift 1 LATAM | 2015-2019 | ICE | Latam | 1 |  |  |  | + | + | + | + | [8 empty] | + | + |  |  |  | + | + | + | + |  |  | + | + | + | [10 empty] | + |  |  | + | + |  |  |  | + | [11 empty] | + |  |  | +
276 | Car | Ford | Ranger T6 mk1 LATAM | 2011-2015 | ICE | Latam | 1 | + |  |  | + | + | + | + | [8 empty] | + | + | + | + |  | + | + | + | + |  | + | + | + | + |  | + | + | + | + | + | + |  |  |  | + |  |  | + | + |  |  |  | + | [11 empty] | + |  |  | + |  |  |  | + | +
277 | Car | Ford | Ranger T6 mk1 Raptor | 2019-2022 | ICE | Global | 1 | + |  |  | + | + | + | + | [8 empty] | + | + | + | + |  | + | + | + | + | + |  | + | + | + | + | + | + | + | + | + | + | + | + | + | + |  |  | + | + |  |  |  | + | [6 empty] | + |  |  |  |  | + |  |  | + |  |  |  | + | +
278 | Car | Ford | Ranger T6 mk2 | 2022+ | ICE | Global | 1 | + |  |  | + | + | + | + | [8 empty] | + | + | + | + | + | + | + | + | + |  | + | + | + | + | + |  | + | + | + | + | + | + |  |  | + |  |  | + | + |  |  |  | + | [11 empty] | + | [6 empty] | + | +
279 | Car | Ford | S-Max mk1 facelift | 2010-2015 | ICE | Global | 1 | + |  |  | + | + | + | + | [8 empty] | + | + |  |  |  | + | + | + |  |  | + | + | + | + |  |  | + |  | + | + | + |  |  |  | + |  |  | + | + |  |  |  | + |  | + | [16 empty] | +
280 | Car | Ford | S-Max mk2 | 2015-2019 | ICE | Global | 1 | + |  |  | + | + | + | + | [8 empty] | + | + | + | + | + | + | + | + | + |  | + | + | + | + | + | + | + | + | + | + | + | + |  |  | + |  |  | + | + |  |  |  | + | [11 empty] | + |  |  | + |  |  |  | + | + | +
281 | Car | Ford | S-Max mk2 facelift | 2019+ | ICE | Global | 1 | + |  |  | + | + | + | + | [8 empty] | + | + | + | + | + | + | + | + | + |  | + | + | + | + | + |  | + | + | + | + | + | + |  |  | + |  |  | + | + |  |  |  | + | [6 empty] | + |  |  |  |  | + | [6 empty] | + | +
282 | Car | Ford | S-Max mk2 facelift hybrid | 2021+ | Hybrid | Global | 1 | + |  |  | + | + | + | + |  | + | + |  | + |  |  |  | + | + | + | + | + | + | + | + | + |  | + | + | + | + | + |  | + | + | + | + | + | + |  |  | + |  |  | + | + | + | + | + | + | [11 empty] | + | [6 empty] | + | +
283 | Car | Ford | Taurus mk6 facelift | 2013-2019 | ICE | Global | 1 | + |  |  | + | + | + | + | [8 empty] | + | + |  |  |  | + | + | + | + |  | + | + |  | + | + | + | + | + | + | [5 empty] | + |  |  | + | + |  |  |  | + | [14 empty] | +
284 | Car | Ford | Taurus mk7 facelift | 2019-2022 | ICE | Global | 1 | + |  |  | + | + | + | + | [8 empty] | + | + | + | + |  | + | + | + | + |  | + | + | + | + |  | + | + | + | + | + | + |  |  |  | + |  |  | + | + |  |  |  | + | [11 empty] | + |  |  | + |  |  |  | + | +
285 | Car | GAC | Aion Y | 2021+ | Electric | Apac | 1 |  |  |  | + | + |  |  |  | +* | +* |  | + |  | + | [12 empty] | + | [15 empty] | + |  | + | + | +
286 | Car | Geely | Coolray facelift 1 | 2021+ | ICE | Global | 1 |  | + |  | + | + | + | + | [8 empty] | + | + |  |  |  | + | + | + | + |  | + | + |  |  |  |  | + | + | + | + | + |  | + | + |  |  |  | + | + |  |  |  | + | [11 empty] | + | [6 empty] | + |  | +
287 | Car | Geely | GX3 Pro facelfit | 2021+ | ICE | Apac | 1 |  | + |  | + | + | + | + | [8 empty] | + | + |  |  | + | + | + | + | + |  | + | + |  | + | + |  | + | + | [9 empty] | + | + |  |  |  | + | [11 empty] | + |  |  | + |  |  |  | + |  | +
288 | Car | Genesis | G70 mk1 (IK) | 2017-2020 | ICE | Global | 1 | + |  |  | + | + | + | + | + | [7 empty] | + | + |  |  |  | + | + | + | + | + | + | + | + | + | + | + | + | + |  | + | [7 empty] | + | + |  |  |  | + | [11 empty] | + | [6 empty] | + | +
289 | Car | GMC | Acadia Denali mk1 facelift | 2013-2017 | ICE | Global | 1 | + |  |  | + | + | + | + | [8 empty] | + | + | [6 empty] | + |  |  | + | + | + |  | + | [8 empty] | + |  |  | + | + |  |  |  | + | [11 empty] | + |  |  | + |  |  |  | + | +
290 | Car | GMC | Savana G3500 | 2010+ | ICE | Global | 2 | + |  |  | + | + | + | + | [8 empty] | + | [7 empty] | + |  |  | + |  | + | + | + | [8 empty] | + |  |  | + | + |  |  |  | + | [11 empty] | + |  |  | + |  |  |  |  | +
291 | Car | GMC | Sierra mk2 facelift | 2010-2014 | ICE | Global | 1 | + |  |  | + | + | + | + | [8 empty] | + | [7 empty] | + |  |  | + | + | + | + | + | [8 empty] | + |  |  | + | + |  |  |  | + | [11 empty] | + |  |  | + |  |  |  | + | +
292 | Car | GMC | Sierra mk3 | 2014-2016 | ICE | Global | 1 | + |  |  | + | + | + | + | [8 empty] | + | + | [9 empty] | + | + | + | + | + | + |  |  | + |  |  |  |  | + |  |  | + | + |  |  |  | + | [11 empty] | + |  |  | + |  |  |  | +
293 | Car | GMC | Sierra mk3 facelift | 2016-2019 | ICE | Global | 1 | + |  |  | + | + | + | + | [8 empty] | + | + |  |  |  | + | + | + | + |  |  | + | + | + | + | + | + | + | + | + |  |  | + | + | + |  |  | + | + |  |  |  | + | [11 empty] | + |  |  | + |  |  |  | + |  | +
294 | Car | GMC | Yukon mk3 (GMT900) | 2007-2014 | ICE | Global | 1 | + |  |  | + | + | + | + | [8 empty] | + | + | [6 empty] | + |  |  | + | + | + | + | + | [8 empty] | + |  |  | + | + |  |  |  | + | [11 empty] | + |  |  | + |  |  |  | + | +
295 | Car | GMC | Yukon mk4 (2KUG) | 2015-2021 | ICE | Global | 1 | + |  |  | + | + | + | + | [8 empty] | + | + | [6 empty] | + |  |  | + | + | + | + | + | [8 empty] | + |  |  | + | + |  |  |  | + | [11 empty] | + |  |  | + |  |  |  | + | +
296 | Car | GMC | Yukon XL mk11 | 2015-2021 | ICE | Global | 1 | + |  |  | + | + | + | + | [8 empty] | + | + |  |  |  | + | + | + | + |  | + | + |  | + | + |  | + | + | + | + |  |  | + | + | + |  |  | + | + |  |  |  | + | [11 empty] | + |  |  | + |  |  |  | + | + | +
297 | Car | Holden | Astra BK | 2016-2020 | ICE | Global | 1 | + |  |  | + | + | + | + | [8 empty] | + | + |  |  |  | + | + | + | + |  | + | + | + | + | + | + | + | + | + | + | + |  | + | + | + |  |  | + | + |  |  |  | + | [11 empty] | + |  |  | + |  |  |  | + |  | +
298 | Car | Holden | Astra PJ | 2015-2016 | ICE | Global | 1 | + |  |  | + | + | + | + | [8 empty] | + | + |  |  |  | + | + | + | + |  | + | + | + | + | + | + | + | + | + | + | + |  | + | + | + |  |  | + | + |  |  |  | + | [11 empty] | + |  |  | + |  |  |  | + |  | +
299 | Car | Holden | Commodore mk5 (ZB) | 2018-2020 | ICE | Global | 1 | + |  |  | + | + | + | + | [8 empty] | + | + |  |  |  | + | + | + | + |  | + | + | + | + | + | + | + | + | + | + | + |  | + | + | + |  |  | + | + |  |  |  | + | [11 empty] | + |  |  | + |  |  |  | + |  | +
300 | Car | Holden | Insignia VXR | 2015-2017 | ICE | Global | 1 | + |  |  | + | + | + | + | [8 empty] | + | + |  |  |  | + | + | + |  |  |  | + | + | + | + | + | + |  |  | + |  |  |  |  | + |  |  | + | + |  |  |  | + | [11 empty] | + |  |  | + |  |  |  | +
301 | Car | Honda | Accord mk8 (CP2) | 2008-2012 | ICE | Global | 1 | + |  |  | + | + | + | + | [8 empty] | + |  |  |  |  | + | + | + | + |  | + | + |  | + | + |  | + | + | + | + |  |  | + | + | + |  |  | + | + |  |  |  | + | [14 empty] | + | [7 empty] | +
302 | Car | Honda | Accord mk8 (CW3) | 2008-2012 | ICE | Global | 1 | + |  |  | + | + | + | + | [8 empty] | + |  |  |  |  | + | + | + | + |  | + | + |  | + | + |  | + | + | + | + |  |  | + | + |  |  |  | + | + |  |  |  | +
303 | Car | Honda | Accord mk8 facelift (CU1) | 2012-2015 | ICE | Global | 1 | + |  |  | + | + | + | + | [13 empty] | + | + | + | + |  | + | + |  | + | + |  | + | + |  |  |  |  | + | + | + |  |  | + | + |  |  |  | + | [14 empty] | +
304 | Car | Honda | Accord mk9 | 2012-2018 | ICE | Global | 1 | + |  |  | + | + | + | + | [8 empty] | + |  |  |  |  | + | + | + | + |  | + | + | + | + |  | + |  | + |  |  |  |  | + | + | + |  |  | + | + |  |  |  | + | [22 empty] | +
305 | Car | Honda | City mk6 (GM6) | 2014-2017 | ICE | Global | 1 | + |  |  | + | + | + | + | [8 empty] | + | [10 empty] | + | + | + | + | + | + | + |  |  |  |  | + | + | + |  |  | + | + |  |  |  | + | [22 empty] | +
306 | Car | Honda | City mk6 facelift (GM6) | 2017-2019 | ICE | Global | 1 | + |  |  | + | + | + | + | [8 empty] | + | [10 empty] | + | + | + | + | + | + | + |  |  |  |  | + | + | + |  |  | + | + |  |  |  | + | [22 empty] | +
307 | Car | Honda | Civic mk10 | 2016-2019 | ICE | Global | 1 | + |  |  | + | + | + | + | [8 empty] | + |  |  |  |  | + | + | + | + |  | + | + |  | + | + | + | [6 empty] | + | + | + |  |  | + | + |  |  |  | + | [22 empty] | +
308 | Car | Honda | Civic mk10 facelift (FC1) | 2019-2021 | ICE | Global | 1 |  |  |  | + | + | + | + | [8 empty] | + | [10 empty] | + |  | + | + | + | [6 empty] | + | + | + |  |  | + | + |  |  |  | + | [22 empty] | +
309 | Car | Honda | Civic mk8 (FD) | 2005-2011 | ICE | Global | 1 |  |  |  | + | + | + | + | [8 empty] | + |  |  |  |  | + | + | + | + |  | + | + |  | + | + |  | + | + | + | + |  |  | + | + | + |  |  | + | + |  |  |  | +
310 | Car | Honda | Civic mk8 (FK) | 2005-2011 | ICE | Global | 1 |  |  |  | + | + | + | + | [8 empty] | + | [10 empty] | + |  | + | + |  | + | + | + | + |  |  | + | + | + |  |  | + | + |  |  |  | + | [14 empty] | +
311 | Car | Honda | Civic mk9 | 2011-2015 | ICE | Global | 1 | + |  |  | + | + | + | + | [8 empty] | + |  |  |  |  | + | + | + | + |  | + | + | + | + | + | + | + | + |  |  |  |  | + | + | + |  |  | + | + |  |  |  | + | [22 empty] | +
312 | Car | Honda | Civic mk9 (FB2) | 2017-2021 | ICE | Global | 1 | + |  |  | + | + | + | + | [8 empty] | + |  |  |  |  | + | + | + | + |  | + | + | + | + | + | + | + | + |  |  |  |  | + | + | + |  |  | + | + |  |  |  | +
313 | Car | Honda | CR-V mk3 | 2007-2011 | ICE | Global | 1 |  |  |  | + | + | + | + | [8 empty] | + |  |  |  |  | + | + | + | + |  | + | + |  | + | + |  | + | + | + | + |  |  | + | + | + |  |  | + | + |  |  |  | + | [14 empty] | +
314 | Car | Honda | CR-V mk4 | 2011-2016 | ICE | Global | 1 | + |  |  | + | + | + | + | [8 empty] | + |  |  |  |  | + | + | + | + |  | + | + | + | + | + | + | + | + |  |  |  |  | + | + | + |  |  | + | + |  |  |  | + | [22 empty] | +
315 | Car | Honda | CR-V mk4 facelift | 2015-2018 | ICE | Global | 1 | + |  |  | + | + | + | + | [8 empty] | + |  |  |  |  | + | + | + | + |  | + | + | + | + | + | + | + | + |  |  |  |  | + | + | + |  |  | + | + |  |  |  | + | [22 empty] | +
316 | Car | Honda | CR-V mk5 (RW1) | 2016-2019 | ICE | Global | 1 | + |  |  | + | + | + | + | [8 empty] | + |  |  |  |  | + | + | + | + |  | + | + |  | + | + |  | + | + |  |  |  |  | + | + | + |  |  | + | + |  |  |  | + | [14 empty] | +
317 | Car | Honda | CR-V mk5 facelift (RW1) | 2019-2022 | ICE | Global | 1 | + |  |  | + | + | + | + | [8 empty] | + |  |  |  |  | + | + | + | + |  | + | + |  | + | + | + | [6 empty] | + | + | + |  |  | + | + |  |  |  | + | [22 empty] | +
318 | Car | Honda | CR-V mk5 facelift eHEV (RT5) | 2019-2022 | Hybrid | Global | 1 |  |  |  | + | + | + | + |  | + | + |  | + |  |  |  | + | [10 empty] | + |  | + | + | [7 empty] | + | + |  |  |  | + | + | + | + | + | + | [22 empty] | +
319 | Car | Honda | Fit mk3 (GK) | 2013-2017 | ICE | Latam | 1 | + |  |  | + | + | + | + | [8 empty] | + | [10 empty] | + |  | + |  | + |  | + |  |  |  |  | + | + | + |  |  | + | + |  |  |  | +
320 | Car | Honda | HR-V mk2 (RU) | 2015-2019 | ICE | Global | 1 | + |  |  | + | + | + | + | [8 empty] | + | [10 empty] | + | + | + | + | + | + | + |  |  |  |  | + | + | + |  |  | + | + |  |  |  | +
321 | Car | Honda | HR-V mk3 eHEV (RV5) | 2021+ | Hybrid | Global | 1 |  |  |  | + | + | + | + |  | + | + |  | + | [14 empty] | + |  | + | + | [7 empty] | + | + |  |  |  | + | + | + | + | + | + | [22 empty] | +
322 | Car | Honda | Jazz mk4 Crosstar Hybrid (GR6) | 2020+ | Hybrid | Global | 1 |  |  |  | + | + | + | + |  | + | + |  | + | [14 empty] | + |  | + | + | [7 empty] | + | + | + |  |  | + | + | + | + | + | + | [22 empty] | +
323 | Car | Honda | Odyssey mk5 facelift 1 (RC1) | 2017-2020 | ICE | Global | 1 | + |  |  | + | + | + | + | [8 empty] | + |  |  |  |  | + | + | + | + |  | + | + | + | + | + |  | + | + |  |  |  |  | + | + | + |  |  | + | + |  |  |  | + | [22 empty] | +
324 | Car | Honda | Pilot mk3 (YF5) | 2016-2018 | ICE | Global | 1 | + |  |  | + | + | + | + | [8 empty] | + |  |  |  |  | + | + | + | + |  | + | + | + | + |  |  |  | + |  |  |  |  | + | + | + |  |  | + | + |  |  |  | + | [22 empty] | +
325 | Car | Hyundai | Accent mk4 (RB) | 2010-2018 | ICE | Global | 1 |  |  |  | + | + | + | + | + | [7 empty] | + | + |  |  |  | + |  |  |  |  | + | + | + | + | + | + |  | + | + | [8 empty] | + | + |  |  |  | + | [14 empty] | +
326 | Car | Hyundai | Azera mk5 (HG) | 2011-2016 | ICE | Global | 1 |  |  |  | + | + | + | + | + | [7 empty] | + | + |  |  |  |  | + | + | + |  |  | + | + | + | + | + |  | + | + | [8 empty] | + | + |  |  |  | + | [11 empty] | + |  |  | + |  |  |  | +
327 | Car | Hyundai | Elantra mk6 | 2015-2018 | ICE | Global | 1 |  |  |  | + | + | + | + | + | [7 empty] | + | + |  |  |  | + | + | + | + | + | + | + | + | + | + | + | + | + |  | + | [7 empty] | + | + |  |  |  | + | [11 empty] | + | [6 empty] | + | +
328 | Car | Hyundai | Elantra mk7 (CN7) | 2020-2023 | ICE | Global | 1 | + |  |  | + | + | + | + | + | [7 empty] | + | + |  |  |  | + | + | + | + | + | + | + | + | + | + | + | + | + | + | + |  |  | + | + |  |  |  | + | + |  |  |  | + | [11 empty] | + | [6 empty] | + | + | +
329 | Car | Hyundai | Genesis mk1 (BH) facelift | 2012-2015 | ICE | Global | 1 |  |  |  | + | + | + | + | + | [7 empty] | + | + | [9 empty] | + | + | + | + | + |  | + | + | [8 empty] | + | + |  |  |  | + | [11 empty] | + |  |  | + |  |  |  | +
330 | Car | Hyundai | Genesis mk2 (DH) | 2015-2016 | ICE | Global | 1 | + |  |  | + | + | + | + | + | [7 empty] | + | + |  |  |  | + | + |  |  | + | + | + |  | + | + | + | + | + | + | + |  |  | + | + |  |  |  | + | + |  |  |  | + | [11 empty] | + |  |  | + |  |  |  | + | + | +
331 | Car | Hyundai | Grand i10 mk2 (BA) | 2013-2017 | ICE | Apac | 1 |  |  |  | + | + | + | + | + | [7 empty] | + |  |  |  |  | + |  |  |  |  | + | + | + | + | + | + |  | + | + | [8 empty] | + | + |  |  |  | + | [14 empty] | +
332 | Car | Hyundai | Grand i10 mk2 facelift (BA) | 2017-2020 | ICE | Global | 1 |  | + |  | + | + | + | + | + | [7 empty] | + |  |  |  |  | + | + | + | + |  | + | + | + | + | + | + |  | + | + | [8 empty] | + | + |  |  |  | + | [14 empty] | +
333 | Car | Hyundai | Grand i10 mk3 Sedan facelift (AI3) | 2023+ | ICE | Latam | 1 |  |  |  | + | + | + | + | + | [7 empty] | + | + |  |  |  | + | + | + | + | + | + | + | + | + | + | + |  |  | + | + | [7 empty] | + | + |  |  |  | + | [11 empty] | + | [6 empty] | + | +
334 | Car | Hyundai | HB20s | 2012-2015 | ICE | Latam | 1 |  |  |  |  | + | + | + | + | [8 empty] | + | [9 empty] | + | + | + |  | + |  | + | + | [8 empty] | + | + |  |  |  | + | [14 empty] | +
335 | Car | Hyundai | HB20s mk2 facelift (BR2) | 2022+ | ICE | Latam | 1 | + |  |  | + | + | + | + | [8 empty] | + | + |  |  |  | + | + | + | + | + | + | + | + | + | + | + | + | + | + | + |  |  | + | + |  |  |  | + | + |  |  |  | + | [11 empty] | + | [6 empty] | + | + | +
336 | Car | Hyundai | i10 mk1 facelift (PA) | 2010-2013 | ICE | Global | 1 |  |  |  |  | + | + | + | + | [19 empty] | + | + |  | + |  | + | + | [8 empty] | + | + |  |  |  | + | [14 empty] | +
337 | Car | Hyundai | i20 mk2 facelift (GB) | 2018-2020 | ICE | Global | 1 |  | + |  | + | + | + | + | + | [7 empty] | + | + |  |  |  | + | + | + | + | + | + | + | + | + | + | + | + | + | + | + | [7 empty] | + | + |  |  |  | + | [11 empty] | + | [6 empty] | + | + | +
338 | Car | Hyundai | i20 mk3 (BC3) | 2020+ | ICE | Global | 1 | + |  |  | + | + | + | + | [8 empty] | + | + |  |  |  | + | + | + | + | + | + | + | + | + | + | + | + | + | + | + | + |  | + | + |  |  |  | + | + |  |  |  | + | [11 empty] | + | [6 empty] | + | + | +
339 | Car | Hyundai | i30 mk2 (GD) | 2011-2015 | ICE | Global | 1 |  | +* |  | + | + | + | + | + | [7 empty] | + | + |  |  |  | + |  |  |  |  | + | + | + | + | + | + |  | + | + | [8 empty] | + | + |  |  |  | + | [11 empty] | + |  |  | + |  |  |  | + | +
340 | Car | Hyundai | i30 mk2 facelift (GD) | 2015-2017 | ICE | Global | 1 |  | +* |  | + | + | + | + | + | [7 empty] | + | + |  |  |  | + |  |  |  |  | + | + | + | + | + | + |  | + | + | [8 empty] | + | + |  |  |  | + | [11 empty] | + |  |  | + |  |  |  | + | +
341 | Car | Hyundai | i30 mk3 (PD) | 2017-2021 | ICE | Global | 1 |  | +* |  | + | + | + | + | + | [7 empty] | + | + |  |  |  | + | + | + | + | + | + | + | + | + | + | + | + | + | + | + | + |  | + | + |  |  |  | + | + |  |  |  | + | [11 empty] | + |  |  | + |  |  |  | + | + | +
342 | Car | Hyundai | i30 mk3 facelift 1 (PD) | 2020-2024 | ICE | Global | 1 | + |  |  | + | + | + | + | + | [7 empty] | + | + |  |  |  | + | + | + | + | + | + | + | + | + | + | + | + | + |  | + | [7 empty] | + | + |  |  |  | + | [11 empty] | + | [6 empty] | + | +
343 | Car | Hyundai | i40 mk1 | 2011-2015 | ICE | Global | 1 |  |  |  | + | + | + | + | + | [7 empty] | + | + |  |  |  | + |  |  |  |  | + | + | + | + |  | + |  | + | + | [8 empty] | + | + |  |  |  | + | [11 empty] | + |  |  | + |  |  |  | + | +
344 | Car | Hyundai | Ioniq 5 AWD (NE) | 2021-2024 | Electric | Global | 1 |  |  |  | + | + |  |  |  | + | + |  | + |  | + |  | + | + | + | + | + | + | + | + | + | + | + | + | + | + | + |  | + | + | + | + | + | + | + | + |  |  |  | + |  | + | + | + | [19 empty] | + | +
345 | Car | Hyundai | Ioniq Electric (AE) | 2016-2019 | Electric | Global | 1 |  |  |  | + | + | + |  |  | + | + |  | + |  |  |  | + | + |  |  |  | + | + | + | + | + | + | + |  | + | + |  | + | + | + | + | + |  | + | + |  | +* | +* | + | + | + | + | + | [12 empty] | + |  |  | + |  |  |  | + | + | +
346 | Car | Hyundai | ix20 (JC) | 2010-2015 | ICE | Global | 1 |  |  |  | + | + | + | + | + | [7 empty] | + |  |  |  |  | + |  |  |  |  | + | + | + | + |  | + |  | + | + | [8 empty] | + | + |  |  |  | + | [11 empty] | + |  |  | + |  |  |  | + | +
347 | Car | Hyundai | ix35 | 2009-2013 | ICE | Global | 1 |  |  |  | + | + | + | + | + | [7 empty] | + | + |  |  |  | + |  |  |  |  | + | + | + | + | + | + |  | + | + | [8 empty] | + | + |  |  |  | + | [11 empty] | + |  |  | + |  |  |  | + | +
348 | Car | Hyundai | ix35 facelift | 2013-2015 | ICE | Global | 1 |  |  |  | + | + | + | + | + | [12 empty] | + |  |  |  |  | + | + | + | + | + | + |  | + | + | [8 empty] | + | + |  |  |  | + | [11 empty] | + | [7 empty] | +
349 | Car | Hyundai | Kona Electric | 2017-2020 | Electric | Global | 1 |  |  |  | + | + | + |  |  | + | + |  | + |  |  |  | + | + |  |  |  | + | + | + | + | + | + | + |  | + | + |  | + | + | + | + | + |  | + | + |  | +* | +* | + | + | + | + | + | [12 empty] | + |  |  | + |  |  |  | + | + | +
350 | Car | Hyundai | Kona Electric facelift | 2020-2023 | Electric | Global | 1 |  |  |  | + | + | + |  |  | + | + |  | + |  |  |  | + | + |  |  |  | + | + | + | + | + | + | + |  | + | + |  | + | + | + | + | + |  | + | + |  | +* | +* | + | + | + | + | + | [12 empty] | + |  |  | + |  |  |  | + | + | +
351 | Car | Hyundai | Kona facelift | 2021-2023 | ICE | Global | 1 | + |  |  | + | + | + | + | [8 empty] | + | + |  |  |  | + | + | + | + | + | + | + | + | + | + | + | + | + | + | + | + |  | + | + |  |  |  | + | + |  |  |  | + | [11 empty] | + | [6 empty] | + | +
352 | Car | Hyundai | Kona mk2 (SX2) | 2023+ | ICE | Global | 1 | + |  |  | + | + | + | + | [6 empty] | + |  | + | + | + | + | + | + | + | + | + | + | + | + |  | + | + |  | + | + | + | + | + | + | [5 empty] | + | + |  |  |  | + |  |  |  |  | + | [6 empty] | + | [10 empty] | +
353 | Car | Hyundai | Kona mk2 Electric (SX2) | 2023+ | Electric | Global | 1 |  |  |  | + | + |  |  |  | + | + |  | + |  | + |  | + | + | + | + | + | + | + | + | + | + | + | + |  | + | + |  | + | + | + | + | + | + | [5 empty] | + |  | + | + | + | [12 empty] | + | [10 empty] | +
354 | Car | Hyundai | Palisade facelift (LX2) | 2023+ | ICE | Global | 1 | + |  |  | + | + | + | + | [8 empty] | + | + |  |  |  | + | + | + | + | + | + | + | + | + | + | + | + | + |  | + | [7 empty] | + | + |  |  |  | + | [11 empty] | + | [6 empty] | + | +
355 | Car | Hyundai | Santa Fe mk3 (DM) | 2012-2015 | ICE | Global | 1 |  |  |  | + | + | + | + | + | [7 empty] | + | + |  |  |  |  | + | + | + |  |  | + | + | + | + | + |  | + | + | [8 empty] | + | + |  |  |  | + | [14 empty] | +
356 | Car | Hyundai | Santa Fe mk3 LWB facelift (NC) | 2016-2019 | ICE | Global | 1 |  |  |  | + | + | + | + | + | [7 empty] | + | + |  |  |  | + | + | + | + |  | + | + | + | + | + | + | + | + | + | + | [7 empty] | + | + |  |  |  | + | [11 empty] | + |  |  | + |  |  |  | + | +
357 | Car | Hyundai | Sonata mk6 (YF) | 2009-2012 | ICE | Global | 1 |  |  |  | + | + | + | + | + | [19 empty] | + | + |  | + |  | + | + | [8 empty] | + | + |  |  |  | + | [11 empty] | + |  |  | + |  |  |  | +
358 | Car | Hyundai | Sonata mk7 (LF) facelift | 2017-2019 | ICE | Global | 1 |  | + |  | + | + | + | + | + | [7 empty] | + | + |  |  |  | + | + | + | + | + | + | + | + | + | + | + | + | + |  | + | [7 empty] | + | + |  |  |  | + | [11 empty] | + | [6 empty] | + | +
359 | Car | Hyundai | Sonata mk8 Hybrid (DN8) | 2019-2023 | Hybrid | Global | 2 | + |  |  | + | + | + | + |  | + | + |  | + |  |  |  | + | + |  |  |  | + | + | + | + | + | + | + |  | + | + |  |  |  | + | + |  |  | + | + |  |  |  | + | + | + | + | + | + | [11 empty] | + | [6 empty] | + |  | +
360 | Car | Hyundai | Tucson mk2 facelift | 2013-2015 | ICE | Global | 1 |  |  |  | + | + | + | + | + | [12 empty] | + |  |  |  |  | + | + | + | + | + | + |  | + | + | [8 empty] | + | + |  |  |  | + | [11 empty] | + | [7 empty] | +
361 | Car | Hyundai | Tucson mk3 (TL) | 2015-2018 | ICE | Global | 1 |  | + |  | + | + | + | + | + | [7 empty] | + | + |  |  |  | + | + | + | + | + | + | + | + | + | + | + | + | + | + | + | + |  | + | + |  |  |  | + | + |  |  |  | + | [11 empty] | + |  |  | + |  |  |  | + | + | +
362 | Car | Hyundai | Tucson mk3 facelift (TL) | 2018-2020 | ICE | Global | 1 |  | + |  | + | + | + | + | + | [7 empty] | + | + |  |  |  | + | + | + | + | + | + | + | + | + | + | + | + | + | + | + | + |  | + | + |  |  |  | + | + |  |  |  | + | [11 empty] | + |  |  | + |  |  |  | + | + | +
363 | Car | Hyundai | Tucson mk4 (NX4) | 2020-2024 | ICE | Global | 1 | + |  |  | + | + | + | [7 empty] | + |  | + | + | + | + |  | + | + | + | + | + | + | + | + | + | + |  | + | + | + | + | + | + | + | + |  |  |  | + | + |  |  |  | + | [14 empty] | + |  |  |  | + | +
364 | Car | Infiniti | M30 mk4 (Y51) | 2010-2014 | ICE | Global | 1 |  |  |  | + | + | + | + | [6 empty] | + |  | + |  |  |  |  | + | + | + | + | + | + | + | + | + | + |  | + | + | + | + | + | + | + | + |  |  |  | + | + |  |  |  | + | [11 empty] | + |  |  | + |  |  |  | + |  | +
365 | Car | Infiniti | Q30 | 2015-2019 | ICE | Global | 1 | + |  |  | + | + | + | + | [8 empty] | + | + | + | + | + | + | + | + | + |  | + | + | + | + | + | + | + | + | + | + | + |  | + | + | + |  |  | + | + |  |  |  | + | [11 empty] | + | [8 empty] | +
366 | Car | Infiniti | q50 | 2014-2018 | ICE | Global | 1 | + | + |  | + | + | + | + | [8 empty] | + |  |  |  |  | + | + | + | + | + | + | + | + | + | + |  | + | + | + | + | + |  | + | + |  |  |  | + | + |  |  |  | + | [11 empty] | + | [6 empty] | +
367 | Car | Infiniti | Q50 facelift | 2018+ | ICE | Global | 1 | + |  |  | + | + | + | + | [8 empty] | + |  |  |  |  | + | + | + | + |  | + | + | + | + | + |  | + | + |  | + | [7 empty] | + | + |  |  |  | + | [11 empty] | + |  |  | + |  |  |  | +
368 | Car | Infiniti | Q70 mk1 facelift | 2013-2019 | ICE | Global | 1 |  | + |  | + | + | + | + | [8 empty] | + |  |  |  |  | + | + | + | + |  | + | + |  | + | + | + | + | + | + | + |  | + | + | + |  |  |  | + | + |  |  |  | + | [11 empty] | + | [6 empty] | + |  | +
369 | Car | Infiniti | QX60 mk1 facelift (L50) | 2016-2021 | ICE | Global | 1 |  | + |  | + | + | + | + | [6 empty] | + |  | + |  |  |  |  | + | + | + | + | + | + | + | + | + | + |  | + | + | + | + |  | + | + | + |  |  |  | + | + |  |  |  | + | [11 empty] | + |  |  | + |  |  |  | +
370 | Car | Infiniti | QX80 facelift 1 (P61G) | 2014-2017 | ICE | Global | 1 |  | + |  | + | + | + | + | [6 empty] | + |  | + |  |  |  |  | + | + | + | + |  | + | + | + | + | + |  | + | + |  | + |  |  | + | + |  |  |  | + | + |  |  |  | + | [11 empty] | + |  |  | + |  |  |  | +
371 | Car | Infiniti | QX80 facelift 2 (P61G) | 2017+ | ICE | Global | 1 |  |  |  | + | + | + | + | [8 empty] | + |  |  |  |  | + | + | + | + |  | + | + | + | + | + |  | + | + |  | + |  |  | + | + |  |  |  | + | + |  |  |  | + | [11 empty] | + |  |  | + |  |  |  | +
372 | Car | Isuzu | D-Max mk1 facelift | 2007-2012 | ICE | Global | 1 |  |  |  |  | + | + | + | [19 empty] | + |  | + | [13 empty] | + | + |  |  |  | +
373 | Car | Isuzu | D-Max mk2 (RT-56) | 2012-2017 | ICE | Global | 1 |  |  |  |  | + | + | + | [19 empty] | + |  | + |  | + | [11 empty] | + | + |  |  |  | +
374 | Car | Isuzu | D-Max mk2 facelift (RT-88) | 2017+ | ICE | Global | 1 |  |  |  |  | + | + | + | [19 empty] | + | + | + |  | + | [11 empty] | + | + |  |  |  | + | [11 empty] | + |  |  | +
375 | Car | Isuzu | D-Max mk2 facelift S-Cab BS-6 | 2020+ | ICE | Apac | 1 |  |  |  |  | + | + | + | [19 empty] | + | + | + |  | + | [11 empty] | + | + |  |  |  | +
376 | Car | Isuzu | D-Max mk3 (RG) | 2019-2024 | ICE | Global | 1 |  | + |  | + | + | + | + | [8 empty] | + | + |  |  |  | + | + | + | + | + |  | + |  | + | + |  | + | + | + | + | + |  | + | + |  |  |  | + | + |  |  |  | + | [11 empty] | + |  |  | + |  |  |  |  | + | +
377 | Car | Isuzu | D-Max mk3 facelift (RG) | 2024+ | ICE | Global | 1 |  | + |  | + | + | + | + | [8 empty] | + | + |  |  |  | + | + | + | + | + |  | + |  | + | + |  | + | + | + | + | + |  | + | + |  |  |  | + | + |  |  |  | + | [11 empty] | + |  |  | + |  |  |  |  | + | +
378 | Car | JAC | e-SEI2 EV | 2020+ | Electric | Latam | 1 |  |  |  | + | + |  |  |  | + | + |  | + |  | + |  | + |  |  |  |  | + | + | + | + |  | + | + |  | + | + |  | + | + | + | + | [7 empty] | + |  | + | + | + | [12 empty] | + | + |  | +
379 | Car | JAC | T8 (HFC1037D3KSF) | 2018+ | ICE | Global | 1 |  |  |  |  | + | + | + | [8 empty] | + |  |  |  |  | + | + | + | + |  |  | + | + | + | + |  | + | + | + | + | + | + | [5 empty] | + | + |  |  |  | + | [11 empty] | + | [6 empty] | +
380 | Car | JAC | T9 facelift EV (HFC1037D5EV1) | 2024+ | Electric | Apac | 1 |  |  |  | + | + |  | +* |  | + | + |  | + |  | + |  | + | + |  |  |  | + | + | + | + |  |  | + |  | + | + |  | + | + | + | + | + | + | + | + |  |  |  | + |  | + | + | + | [12 empty] | + |  |  | +
381 | Car | Jaguar | E-Pace (X540) | 2017-2020 | ICE | Global | 1 | + |  |  | + | + | + | + | [8 empty] | + | + | + | + | + | + | + | + | + | + | + | + |  | + | + |  | + | + | + |  | + |  | + | + |  |  |  | + | + |  |  |  | + | [11 empty] | + | [8 empty] | +
382 | Car | Jaguar | F-Pace (X761) | 2016-2020 | ICE | Global | 1 | + |  |  | + | + | + | + | [6 empty] | + |  | + | + |  |  |  | + | + | + | + | + | + | + |  | + | + |  | + | + |  |  | + |  | + | + |  |  |  | + | + |  |  |  | + | [11 empty] | +
383 | Car | Jeep | Avenger EV | 2023+ | Electric | Global | 1 |  |  |  | + | + |  |  |  | + | + |  | + |  |  |  | + | + |  |  |  | + | + | + | + |  | + | + |  | + | + |  | + | + | + | + |  |  | + | + |  | +* |  | + |  | + | + | + | [12 empty] | + | [6 empty] | +
384 | Car | Jeep | Cherokee mk5 (KL) | 2013-2019 | ICE | Global | 1 | + |  |  | + | + | + | + | [8 empty] | + | + | + | + | + | + | + | + | + | + | + | + |  | + | + | + | + | + | + | + |  | + | + | + |  |  |  | + | + |  |  |  | + | [11 empty] | + |  |  | + |  |  |  | + | + | +
385 | Car | Jeep | Compass mk2 (MP552) | 2017-2021 | ICE | Global | 2 | + |  |  | + | + | + | + | [8 empty] | + |  |  |  |  | + | + | + | + | + | + | + | + | + | + | + | + | + | + |  |  |  | + | + | + |  |  | + | + |  |  |  | + | [11 empty] | + |  |  | + | [5 empty] | +
386 | Car | Jeep | Compass mk2 facelift (MP552) | 2021+ | ICE | Global | 2 | + |  |  | + | + | + | + | [8 empty] | + |  |  |  |  | + | + | + | + | + | + | + | + | + | + | + | + | + | + |  |  |  | + | + | + |  |  | + | + |  |  |  | + | [11 empty] | + |  |  | +
387 | Car | Jeep | Gladiator (JT) | 2019+ | ICE | Global | 1 |  | + |  | + | + | + | + | [8 empty] | + | + |  |  |  | + | + | + | + | + | + | + |  | + | + |  | + | + | + | + | + | + | + | + |  |  |  | + | + |  |  |  | + | [11 empty] | + | [8 empty] | +
388 | Car | Jeep | Grand Cherokee mk4 facelift (WK2) | 2014-2021 | ICE | Global | 1 | + |  |  | + | + | + | + | + | [7 empty] | + | + |  |  |  | + | + | + | + | + | + | + |  | + | + | + | + | + | + | + | + | + | + | + | + |  |  | + | + |  |  |  | + | [11 empty] | + |  |  | + |  |  |  | + |  | +
389 | Car | Jeep | Grand Cherokee mk4 Trackhawk (WK2) | 2018-2021 | ICE | Global | 1 | + |  |  | + | + | + | + | + | [7 empty] | + | + |  |  |  | + | + | + | + |  | + | + |  | + | + | + | + | + | + | + | + | + | + | + | + |  |  | + | + |  |  |  | + | [11 empty] | + | [8 empty] | +
390 | Car | Jeep | Patriot (MK74) | 2007-2017 | ICE | Global | 1 |  |  |  |  | + | + | + | [8 empty] | + | + |  |  |  | + | [5 empty] | + | + | + | + | + | [8 empty] | + |  |  | + | + |  |  |  | + | [11 empty] | + | [6 empty] | +
391 | Car | Jeep | Renegade (BU) | 2015-2018 | ICE | Global | 2 | + |  |  | + | + | + | + | [8 empty] | + |  | + | + | + | + | + | + | + | + | + | + | + | + | + | + | + | + | + |  |  |  | + | + | + |  |  | + | + |  |  |  | + | [11 empty] | + |  |  | + | [5 empty] | +
392 | Car | Jeep | Renegade facelift (BU) | 2018+ | ICE | Global | 2 | + |  |  | + | + | + | + | [8 empty] | + |  | + | + | + | + | + | + | + | + | + | + | + | + | + | + | + | + | + |  |  |  | + | + | + |  |  | + | + |  |  |  | + | [11 empty] | + |  |  | + | [5 empty] | +
393 | Car | Jeep | Wrangler mk3 facelift (JK) | 2011-2018 | ICE | Global | 1 |  | + |  | + | + | + | + | [19 empty] | + |  | + | [13 empty] | + | + |  |  |  | +
394 | Car | Jeep | Wrangler mk4 (JL) | 2018+ | ICE | Global | 1 |  | + |  | + | + | + | + | [8 empty] | + | + |  |  |  | + | + | + | + | + | + | + |  | + | + |  | + | + | + | + | + | + | + | + |  |  |  | + | + |  |  |  | + | [11 empty] | + | [8 empty] | +
395 | Car | Kia | Cadenza mk1 | 2010-2016 | ICE | Global | 1 |  |  |  | + | + | + | + | + | [7 empty] | + | [5 empty] | + | + | + |  |  | + | + | + | + | + |  | + | + | [8 empty] | + | + |  |  |  | + | [14 empty] | +
396 | Car | Kia | Cadenza mk2 | 2016-2019 | ICE | Global | 1 |  |  |  | + | + | + | + | + | [7 empty] | + | + |  |  |  | + | + | + | + | + | + | + | + | + | + | + | + | + |  | + |  |  | + | + |  |  |  | + | + |  |  |  | + | [11 empty] | + | [6 empty] | + | +
397 | Car | Kia | Carnival mk3 (YP) | 2014-2018 | ICE | Global | 1 |  |  |  | + | + | + | + | + | [7 empty] | + | + |  |  |  | + | + | + | + | + | + | + | + | + | + | + | + | + |  | + | [7 empty] | + | + |  |  |  | +
398 | Car | Kia | Carnival mk3 (YP) facelift | 2018-2020 | ICE | Global | 1 |  | + |  | + | + | + | + | + | [7 empty] | + |  |  |  |  | + | + | + | + | + | + | + |  | + | + | + | + | + | + |  | + | [6 empty] | + | + |  |  |  | + | [11 empty] | + |  |  | + |  |  |  | + | + | +
399 | Car | Kia | Carnival mk4 (KA4) | 2020+ | ICE | Global | 1 | + |  |  | + | + | + | + | [6 empty] | + |  | + |  |  |  |  | + | + | + | + | + | + | + |  | + | + |  | + | + | + | + | + | + | + | + |  |  |  | + | + |  |  |  | + | [11 empty] | + |  |  | + |  |  |  | + | +
400 | Car | Kia | Ceed mk1 (ED) | 2006-2012 | ICE | Global | 1 |  |  |  |  | + | + | + | + | [18 empty] | + | + | + |  | + | [11 empty] | + | + |  |  |  | + | [11 empty] | + |  |  | + |  |  |  | + | +
401 | Car | Kia | Ceed mk1 (ED) facelift | 2010-2012 | ICE | Global | 1 |  |  |  |  | + | + | + | + | [18 empty] | + | + | + |  | + |  | + | + | [8 empty] | + | + |  |  |  | + | [11 empty] | + |  |  | +
402 | Car | Kia | Ceed mk2 facelift (JD) | 2015-2018 | ICE | Global | 1 |  |  |  | + | + | + | + | + | [8 empty] | + | [9 empty] | + | + | + |  | + |  | + | + | [8 empty] | + | + |  |  |  | + | [11 empty] | + |  |  | + |  |  |  | + | +
403 | Car | Kia | Ceed mk3 (CD) | 2018-2021 | ICE | Global | 1 |  |  |  | + | + | + | + | [8 empty] | + | + |  |  |  | + | + | + | + | + | + | + | + | + | + | + | + | + | + | + | + |  | + | + |  |  |  | + | + |  |  |  | + | [11 empty] | + | [6 empty] | + | + | +
404 | Car | Kia | Ceed mk3 (CD) CRDI Hybrid | 2020+ | ICE | Global | 1 |  |  |  | + | + | + | + | [8 empty] | + | + |  |  |  | + | + | + | + | + | + | + | + | + | + | + | + | + |  | + | [7 empty] | + | + |  |  |  | + | [11 empty] | + | [6 empty] | + | +
405 | Car | Kia | Ceed mk3 facelift (CD) | 2021+ | ICE | Global | 1 | + |  |  | + | + | + | + | [8 empty] | + | + |  |  |  | + | + | + | + | + | + | + | + | + | + | + | + | + | + | + | + |  | + | + |  |  |  | + | + |  |  |  | + | [11 empty] | + | [6 empty] | + | +
406 | Car | Kia | Ceed mk3 PHEV (CD) | 2018-2020 | HybridPlugIn | Global | 1 |  |  |  | + | + | + | + |  | + | + |  | + |  |  |  | + | + |  |  |  | + | + | + | + | + | + | + |  | + | + |  |  |  | + | + |  |  | + | + |  | +* | +* | + | + | + | + | + | + | [11 empty] | + | [6 empty] | + |  | +
407 | Car | Kia | Cerato mk2 | 2008-2013 | ICE | Global | 1 |  |  |  |  | + | + | + | + | [7 empty] | + | + | [9 empty] | + | + | + |  | + |  | + | + | [8 empty] | + | + |  |  |  | + | [14 empty] | +
408 | Car | Kia | Cerato mk3 | 2013-2018 | ICE | Global | 1 |  |  |  | + | + | + | + | + | [7 empty] | + | + |  |  |  |  | + | + | + |  |  | + | + | + | + | + |  | + | + | [8 empty] | + | + |  |  |  | + | [11 empty] | + |  |  | +
409 | Car | Kia | Cerato mk4 facelift (BD) | 2021+ | ICE | Global | 1 | + |  |  | + | + | + | + | [8 empty] | + | + |  |  |  | + | + | + | + | + | + | + | + | + | + | + | + | + | + | + | + |  | + | + |  |  |  | + | + |  |  |  | + | [11 empty] | + | [6 empty] | + | + | +
410 | Car | Kia | e-Niro mk1 | 2018-2021 | Electric | Global | 1 |  |  |  | + | + | + |  |  | + | + |  | + |  |  |  | + | + |  |  |  | + | + | + | + | + | + |  |  | + | + |  | + | + | + | + | + |  | + | + |  | +* | +* | + | + | + | + | + | [12 empty] | + |  |  | + |  |  |  | + | + | +
411 | Car | Kia | EV6 | 2021+ | Electric | Global | 1 |  |  |  | + | + |  |  | + | + | + |  | + |  | + |  | + | + | + | + | + | + | + | + | + | + | + | + | + | + | + |  | + | + | + | + | + | + | + | + |  |  |  | + |  | + | + | + | [12 empty] | + |  |  | + |  |  |  | + | + | [26 empty] | + | + | + | +
412 | Car | Kia | Forte mk2 facelift (YD) LATAM | 2017-2020 | ICE | Latam | 1 |  |  |  | + | + | + | + | + | [7 empty] | + | + |  |  |  | + | + | + | + | + | + | + | + | + | + | + | + | + | + | + |  |  | + | + |  |  |  | + | + |  |  |  | + | [11 empty] | + |  |  | + |  |  |  | + | +
413 | Car | Kia | Forte mk3 (BD) LATAM | 2019+ | ICE | Latam | 1 |  |  |  | + | + | + | + | [8 empty] | + | + |  |  |  | + | + | + | + | + | + | + | + | + | + | + |  |  | + | + |  |  | + | + |  |  |  | + | + |  |  |  | + | [11 empty] | + | [6 empty] | + | + | +
414 | Car | Kia | Magentis mk2 | 2005-2010 | ICE | Global | 1 |  |  |  |  | + | + | + | + | [18 empty] | + | + | + | [13 empty] | + | + |  |  |  | + | [14 empty] | + |  |  |  | +
415 | Car | Kia | Niro EV mk2 (SG2) | 2021+ | Electric | Global | 1 |  |  |  | + | + |  |  | + | + | + |  | + |  | + |  | + | + | + | + | + | + | + | + | + | + | + | + | + | + | + |  | + | + | + | + | + | + | + | + |  | +* | +* | + |  | + | + | + | [19 empty] | + | + | [26 empty] | + | + | + | +
416 | Car | Kia | Niro mk1 facelift PHEV (DE) | 2019-2021 | HybridPlugIn | Global | 1 |  |  |  | + | + | + | + |  | + | + |  | + |  |  |  | + | + |  |  |  | + | + | + | + | + | + | + |  | + | + |  |  |  | + | + |  |  | + | + |  | +* | +* | + | + | + | + | + | + | [11 empty] | + | [6 empty] | + |  | +
417 | Car | Kia | Optima mk4 (JF) | 2015-2018 | ICE | Global | 1 |  | + |  | + | + | + | + | + | [7 empty] | + | + |  |  |  | + | + | + | + | + | + | + | + | + | + | + | + | + |  | + | [7 empty] | + | + |  |  |  | + | [11 empty] | + | [6 empty] | + | +
418 | Car | Kia | Pegas (AB) | 2017+ | ICE | MiddleEast | 1 |  |  |  | + | + | + | + | + | [7 empty] | + | + |  |  |  | + | + |  |  | + | + | + | + | + | + | + | + | + |  | + | [7 empty] | + | + |  |  |  | + | [11 empty] | + | [6 empty] | + | +
419 | Car | Kia | Picanto mk2 (TA) | 2011-2017 | ICE | Global | 1 |  |  |  |  | + | + | + | + | [8 empty] | + | [9 empty] | + | + | + | + | + |  | + | + | [8 empty] | + | + |  |  |  | + | [14 empty] | +
420 | Car | Kia | Picanto mk3 (JA) | 2017-2020 | ICE | Global | 1 |  | + |  | + | + | + | + | + | [7 empty] | + | + |  |  |  | + | + | + | + | + | + | + | + | + | + | + | + | + |  | + | [7 empty] | + | + |  |  |  | + | [11 empty] | + | [6 empty] | + | +
421 | Car | Kia | Proceed mk3 (CD) | 2018-2021 | ICE | Global | 1 |  |  |  | + | + | + | + | [8 empty] | + | + |  |  |  | + | + | + | + | + | + | + | + | + | + | + | + | + | + | + | + |  | + | + |  |  |  | + | + |  |  |  | + | [11 empty] | + | [6 empty] | + | + | +
422 | Car | Kia | Proceed mk3 facelift (CD) | 2021+ | ICE | Global | 1 | + |  |  | + | + | + | + | [8 empty] | + | + |  |  |  | + | + | + | + | + | + | + | + | + | + | + | + | + | + | + | + |  | + | + |  |  |  | + | + |  |  |  | + | [11 empty] | + | [6 empty] | + | +
423 | Car | Kia | Rio mk3 (UB) | 2011-2015 | ICE | Global | 1 |  | + |  | + | + | + | + | + | [8 empty] | + | [9 empty] | + | + | + | + | + |  | + | + | [8 empty] | + | + |  |  |  | + | [11 empty] | + |  |  | +
424 | Car | Kia | Rio mk3 facelift (UB) | 2015-2017 | ICE | Global | 1 |  | + |  | + | + | + | + | + | [7 empty] | + | + |  |  |  | + | [5 empty] | + | + | + |  | + |  | + | + | [8 empty] | + | + |  |  |  | + | [11 empty] | + |  |  | + |  |  |  | + | +
425 | Car | Kia | Rio mk4 (YB) | 2017-2020 | ICE | Global | 1 |  | + |  | + | + | + | + | + | [7 empty] | + | + |  |  |  | + | + | + | + | + | + | + | + | + | + | + | + | + |  | + | [5 empty] | + | + | + | + |  |  |  | + | [11 empty] | + | [6 empty] | + | +
426 | Car | Kia | Sedona mk3 (YP) | 2014-2018 | ICE | Global | 1 |  |  |  | + | + | + | + | + | [7 empty] | + | + |  |  |  | + | + | + | + | + | + | + | + | + | + | + | + | + | + | + | [7 empty] | + | + |  |  |  | + | [11 empty] | + |  |  | + |  |  |  | + | + | +
427 | Car | Kia | Sedona mk3 (YP) facelift | 2018+ | ICE | Global | 2 | + |  |  | + | + | + | + | + | [7 empty] | + | + |  |  |  | + | + | + | + | + | + | + | + | + | + | + |  |  | + | + | [7 empty] | + | + |  |  |  | + | [11 empty] | + |  |  | + |  |  |  | + | + | +
428 | Car | Kia | Seltos (SP2) | 2019-2023 | ICE | Apac | 1 |  |  |  | + | + | + | + | + | [7 empty] | + | + |  |  |  | + | + | + | + | + | + | + | + | + | + | + | + | + | + | + |  |  | + | + |  |  |  | + | + |  |  |  | + | [11 empty] | + |  |  | + |  |  |  | + | + | +
429 | Car | Kia | Sorento mk2 | 2009-2012 | ICE | Global | 1 |  |  |  |  | + | + | + | + | [18 empty] | + |  | + |  | + |  | + | [9 empty] | + | + |  |  |  | + | [11 empty] | + |  |  | + |  |  |  | +
430 | Car | Kia | Sorento mk3 (UM) | 2014-2018 | ICE | Global | 1 | + |  |  | + | + | + | + | + | [7 empty] | + | + |  |  |  | + | + | + | + | + | + | + | + | + | + | + | + | + | + | + | [7 empty] | + | + |  |  |  | + | [11 empty] | + |  |  | + |  |  |  | + | +
431 | Car | Kia | Sorento mk4 (MQ) | 2020-2023 | ICE | Global | 1 | + |  |  | + | + | + | + | [6 empty] | + |  | + | + | + | + | + | + | + | + | + | + | + | + | + | + | + |  | + | + | + | + | + | + | + | + |  |  |  | + | + |  |  |  | + | [11 empty] | + |  |  | + |  |  |  | + | + | [26 empty] | + | + | + | +
432 | Car | Kia | Soul EV mk1 | 2014-2019 | Electric | Global | 1 |  |  |  | + | + |  |  |  | + | + |  | + |  |  |  | + | + |  |  |  | + | + | + | + |  | + |  |  |  | + |  | + | + | + | + | [5 empty] | +* | +* | + |  | + | + | + | [12 empty] | + | [6 empty] | +
433 | Car | Kia | Soul mk2 (PS) | 2014-2017 | ICE | Global | 1 |  | + |  | + | + | + | + | + | [7 empty] | + | + |  |  |  |  | + | + | + |  |  | + | + | + | + | + |  | + | + | [8 empty] | + | + |  |  |  | + | [11 empty] | + |  |  | +
434 | Car | Kia | Sportage mk3 (SL) | 2010-2014 | ICE | Global | 1 |  | + |  | + | + | + | + | + | [7 empty] | + | + |  |  |  | + | [5 empty] | + | + | + |  | + |  | + | + | [8 empty] | + | + |  |  |  | + | [11 empty] | + |  |  | + |  |  |  | + | +
435 | Car | Kia | Sportage mk3 facelift (SL) | 2014-2016 | ICE | Global | 1 |  | + |  | + | + | + | + | + | [7 empty] | + | + |  |  |  | + | [5 empty] | + | + | + |  | + |  | + | + | [8 empty] | + | + |  |  |  | + | [11 empty] | + |  |  | +
436 | Car | Kia | Sportage mk4 (QL) | 2016-2018 | ICE | Global | 1 |  | + |  | + | + | + | + | + | [7 empty] | + | + |  |  |  | + | + | + | + | + | + | + | + | + | + | + | + | + | + | + | + |  | + | + |  |  |  | + | + |  |  |  | + | [11 empty] | + |  |  | + |  |  |  | + | + | +
437 | Car | Kia | Sportage mk4 facelift (QL) | 2018-2021 | ICE | Global | 1 |  | + |  | + | + | + | + | + | [7 empty] | + | + |  |  |  | + | + | + | + | + | + | + | + | + | + | + | + | + |  | + | [7 empty] | + | + |  |  |  | + | [11 empty] | + | [6 empty] | + | +
438 | Car | Kia | Sportage mk5 (NQ5) | 2021-2024 | ICE | Global | 1 | + |  |  | + | + | + | + | [6 empty] | + |  | + | + | + | + | + | + | + | + | + | + | + | + | + | + | + |  | + | + | + | + | + | + | + | + |  |  |  | + | + |  |  |  | + | [11 empty] | + |  |  | + |  |  |  | + | +
439 | Car | Kia | Sportage mk5 PHEV (NQ5) | 2021-2024 | HybridPlugIn | Global | 2 | + |  |  | + | + | + |  | + | + | + |  | + |  | + |  | + | + | + | + |  | + | + | + | + | + | + | + | + | + | + |  | + | + | + | + | + | + | + | + |  |  |  | + | + | + | + | + | + | [11 empty] | + |  |  | + |  |  |  | + | + | [26 empty] | + | + | + | +
440 | Car | Kia | Stonic | 2017-2020 | ICE | Global | 1 |  | + |  | + | + | + | + | + | [7 empty] | + | + |  |  |  | + | + | + | + | + | + | + | + | + | + | + | + | + | + | + | [7 empty] | + | + |  |  |  | + | [11 empty] | + |  |  | + |  |  |  | + | + | +
441 | Car | Kia | Telluride | 2020+ | ICE | Global | 1 |  |  |  | + | + | + | + | [8 empty] | + | + |  |  |  | + | + | + | + | + | + | + | + | + | + | + | + | + | + | + | + |  | + | + |  |  |  | + | + |  |  |  | + | [11 empty] | + | [6 empty] | + | +
442 | Car | Kia | Venga | 2009-2015 | ICE | Global | 1 |  |  |  |  | + | + | + | + | [18 empty] | + | + | + |  | + | [11 empty] | + | + |  |  |  | + | [11 empty] | + |  |  | + |  |  |  | +
443 | Car | Kia | Venga facelift | 2015-2019 | ICE | Global | 1 |  |  |  |  | + | + | + | + | [7 empty] | + |  |  |  |  | + | [5 empty] | + | + | + |  | + |  | + | + | [8 empty] | + | + |  |  |  | + | [11 empty] | + |  |  | + |  |  |  | +
444 | Car | Kia | XCeed (CD) | 2019-2022 | ICE | Global | 1 |  |  |  | + | + | + | + | [8 empty] | + | + |  |  |  | + | + | + | + | + | + | + | + | + | + | + | + | + | + | + | + |  | + | + |  |  |  | + | + |  |  |  | + | [11 empty] | + | [6 empty] | + | +
445 | Car | Land Rover | Defender mk2 (L663) | 2019+ | ICE | Global | 1 | + |  |  | + | + | + | + | [8 empty] | + | + | + | + | + | + | + | + | + | + | + | + |  | + | + |  | + | + | + |  | + | + | [5 empty] | + | + |  |  |  | + | [11 empty] | +
446 | Car | Land Rover | Discovery Sport mk1 (L550) | 2014-2019 | ICE | Global | 1 | + |  |  | + | + | + | + | [8 empty] | + | + | + | + | + | + | + | + | + | + | + | + | + | + | + |  | + | + | + | + | + |  | + | + |  |  |  | + | + |  |  |  | + | [11 empty] | + | [8 empty] | +
447 | Car | Land Rover | Range Rover Evoque mk1 (L538) | 2011-2013 | ICE | Global | 1 |  |  |  | + | + | + | + | [13 empty] | + | + | + | + | + | + | + |  | + | + |  | + | + |  |  |  |  | + | + |  |  |  | + | + |  |  |  | + | [11 empty] | + |  |  | + |  |  |  |  | +
448 | Car | Land Rover | Range Rover Evoque mk1 facelift (L538) | 2013-2018 | ICE | Global | 1 | + |  |  | + | + | + | + | [8 empty] | + | + | + | + | + | + | + | + | + |  | + | + |  | + | + |  | + | + | + | + | + |  | + | + |  |  |  | + | + |  |  |  | + | [11 empty] | + | [7 empty] | +
449 | Car | Land Rover | Range Rover Evoque mk2 (L551) | 2019+ | ICE | Global | 1 | + |  |  | + | + | + | + | [8 empty] | + | + | + | + | + | + | + | + | + | + | + | + |  | + | + |  | + | + | + | + | + | + | [5 empty] | + | + |  |  |  | + | [11 empty] | + |  |  | +
450 | Car | Land Rover | Range Rover Sport mk2 (L494) | 2013-2017 | ICE | Global | 1 | + |  |  | + | + | + | + | [6 empty] | + |  | + | + |  |  |  | + | + | + | + | + | + | + |  | + | + |  | + | + |  |  | + |  | + | + |  |  |  | + | + |  |  |  | + | [11 empty] | +
451 | Car | Lexus | ES mk6 (GSV60) | 2012-2015 | ICE | Global | 1 | + |  |  | + | + | + | + | [8 empty] | + |  |  |  |  | + | + | + | + |  | + | + |  |  | + | + | + | + | + | + | + | [6 empty] | + | + | [15 empty] | + |  |  | + |  |  |  | + | + | [36 empty] | +
452 | Car | Lexus | ES mk7 (AXZH10) | 2018-2021 | Hybrid | Global | 1 | + | + |  | + | + | + | + |  | + | [6 empty] | + |  |  |  |  | + | + | + | + | + | + | + |  | + | + | + | + | + | + | + | + | + | + | + |  |  |  | + | + | [15 empty] | + |  |  | + |  |  |  | + | + | [26 empty] | + | + | + | +
453 | Car | Lexus | ES mk7 facelift (AXZH10) | 2021+ | Hybrid | Global | 1 | + | + |  | + | + | + | + |  | + | [6 empty] | + |  |  |  |  | + | + | + | + | + | + | + |  | + | + | + | + | + | + | + | + | + | + | + |  |  |  | + | + | [15 empty] | + |  |  | + |  |  |  | + | + | [26 empty] | + | + | + | + |  | +* | +* | +*
454 | Car | Lexus | GS mk4 facelift (ARL10) | 2015-2018 | ICE | Global | 1 | + |  |  | + | + | + | + | [8 empty] | + |  |  |  |  | + | + | + | + |  | + | + |  | + | + |  | + | + | + | + | + | [6 empty] | + | + | [15 empty] | + |  |  | + |  |  |  | + | + | [36 empty] | +
455 | Car | Lexus | GS mk4 facelift (AWL10) | 2015-2018 | Hybrid | Global | 1 | + |  |  | + | + | + | + |  | + | + |  | + |  |  |  | + |  |  |  |  | + | + | + | + | + | + | + |  | + | + | + | + | + | + | + | + | + | + | + |  |  |  | + | + | + | + | + | [12 empty] | + |  |  | + |  |  |  | + | + | [26 empty] | + | + | + | +
456 | Car | Lexus | GX mk2 facelift 1 (URJ150) | 2013-2019 | ICE | Global | 1 |  |  |  | + | + | + | + | [8 empty] | + |  |  |  |  | + | + | + | + |  | + | + |  | + | + |  | + | + | + | + | + | [6 empty] | + | + | [15 empty] | + |  |  | + |  |  |  | + | + | [36 empty] | +
457 | Car | Lexus | GX mk2 facelift 2 (URJ150) | 2019+ | ICE | Global | 1 |  |  |  | + | + | + | + | [8 empty] | + |  |  |  |  | + | + | + | + |  | + | + |  | + | + |  | + | + | + | + | + | [6 empty] | + | + | [15 empty] | + |  |  | + |  |  |  | + | + | [36 empty] | +
458 | Car | Lexus | IS mk3 facelift (ASE30) | 2015+ | ICE | Global | 1 | + |  |  | + | + | + | + | [8 empty] | + |  |  |  |  | + | + | + | + | + | + | + |  | + | + | + | + | + | + | + | + | + | + | + |  |  |  | + | + | [15 empty] | + |  |  | + |  |  |  | + | + | [6 empty] | + | + | + | + | [16 empty] | + | + | + | + | [6 empty] | +
459 | Car | Lexus | LS mk4 facelift 2 (UVF46) | 2012-2017 | Hybrid | Global | 1 | + |  |  | + | + | + | + |  | + | [6 empty] | + |  |  |  |  | + | + | + | + |  | + | + |  | + | + | + | + | + | + | + | + | + | [5 empty] | + | + | [15 empty] | + | [6 empty] | + | + | [26 empty] | + | + | + | +
460 | Car | Lexus | LX mk3 facelift-3 (URJ201) | 2015-2021 | ICE | MiddleEast | 1 |  | + |  | + | + | + | + | [8 empty] | + |  |  |  |  | + | + | + | + |  | + | + |  | + | + | + | + | + | + | + | + | [6 empty] | + | + | [15 empty] | + |  |  | + |  |  |  | + | + | [36 empty] | +
461 | Car | Lexus | LX mk4 (VJA310) | 2021+ | ICE | Global | 1 | + |  |  | + | + | + | + | [8 empty] | + |  |  |  |  | + | + | + | + | + | + | + |  | + | + | + | + | + | + | + | + | [6 empty] | + | + | [15 empty] | + |  |  | + |  |  |  | + | +
462 | Car | Lexus | NX mk1 (AYZ15) | 2014-2017 | Hybrid | Global | 1 | + |  |  | + | + | + | + |  | + | + |  | + |  |  |  | + |  |  |  |  | + | + | + | + | + | + | + |  | + | + | + | + | + | + | + | + | + | + | + |  |  |  | + | + | + | + | + | [12 empty] | + |  |  | + |  |  |  | + | + | [26 empty] | + | + | + | +
463 | Car | Lexus | NX mk2 (AAZH25) | 2021+ | Hybrid | Global | 1 | + |  |  | + | + | + | + |  | + | + |  | + |  |  |  | + |  |  |  |  | + | + | + | + |  | + | + |  | + | + | + | + | + | + | + | + | [6 empty] | + | + | + | + | + | [12 empty] | + | [6 empty] | + | + | [31 empty] | +* | +* | +*
464 | Car | Lexus | RX mk4 facelift (GYL25) | 2019+ | Hybrid | Global | 1 | + |  |  | + | + | + | + |  | + | [6 empty] | + |  |  |  |  | + | + | + | + | + | + | + |  | + | + | + | + | + | + | + | + | + | + | + |  |  |  | + | + | [15 empty] | + |  |  | + |  |  |  | + | + | [26 empty] | + | + | + | + |  | +* | +* | +*
465 | Car | Lexus | UX (MZAH15) | 2018-2022 | Hybrid | Global | 1 | + |  |  | + | + | + | + |  | + | + |  | + |  |  |  | + |  |  |  |  | + | + | + | + |  | + | + |  | + | + | [6 empty] | + | [5 empty] | + | + | + | + | + | [47 empty] | + | + | + | + |  | +* | +* | +*
466 | Car | Lincoln | MKZ mk2 facelift | 2017-2020 | ICE | Global | 1 | + |  |  | + | + | + | + | [8 empty] | + | + | + | + |  | + | + | + | + | + |  | + | + | + | + | + | + | + | + | + | + | + | + | + | + |  |  | + | + |  |  |  | + | [11 empty] | + |  |  | + |  |  |  | + | + | +
467 | Car | Mahindra | Bolero BS6 | 2020+ | ICE | Apac | 1 |  |  |  | + | + | + | + | [6 empty] | + |  | + | + | [9 empty] | + | + | + | [13 empty] | + | + |  |  |  | +
468 | Car | Mahindra | Pik-up | 2021+ | ICE | Apac | 1 |  |  |  |  | + | + | + | [19 empty] | + |  | + | [13 empty] | + | + |  |  |  | +
469 | Car | Maxus | T60 facelift | 2023+ | ICE | Latam | 1 | + |  |  | + | + | + | + | [6 empty] | + | [6 empty] | + | + | + | + |  |  | + |  | + |  |  | + | + | + | + | + |  | + | + |  |  |  | + | + |  |  |  | + | [11 empty] | + |  |  | + | [7 empty] | +
470 | Car | Maxus | T90 EV | 2022+ | Electric | Global | 1 |  |  |  | + |  |  |  |  | +* | +* |  | + |  | + |  | + |  |  |  |  | + | + | + |  |  |  | + |  |  |  |  | + | [5 empty] | + | + | [5 empty] | + | + | + | [12 empty] | +
471 | Car | Mazda | 2 mk2 facelift (DE) | 2010-2014 | ICE | Global | 1 |  |  |  |  | + | + | + | [8 empty] | + | + |  |  |  | + | + | + | + |  | + | + |  |  | + | + | + | + | + | [5 empty] | + |  |  | + | + |  |  |  | + | [14 empty] | +
472 | Car | Mazda | 2 mk3 (DL) | 2014-2019 | ICE | Global | 1 | + |  |  | + | + | + | + | [8 empty] | + | + |  |  |  | + | + | + | + |  |  | + | + | + | + | + | + | + | + | + | + | + | + | + | + |  |  | + | + |  |  |  | + | [11 empty] | + |  |  | + |  |  |  |  | + | +
473 | Car | Mazda | 2 mk3 facelift (DJ) | 2019-2021 | ICE | Global | 1 | + |  |  | + | + | + | + | [8 empty] | + | + | + | + | + | + | + | + | + |  | + | + | + | + | + | + | + | + | + | + | + | + | + | + | + |  |  | + | + |  |  |  | + | [11 empty] | + |  |  | + |  |  |  |  | + | +
474 | Car | Mazda | 2 mk4 Hybrid (MXPH11) | 2022+ | Hybrid | Global | 1 | + | + |  | + | + | + | + |  | + | + |  | + |  |  |  | + |  |  |  |  | + | + | + | + |  | + | + |  | + | + | + | + | + | + | + | + | [6 empty] | + | + | + | + | + | [12 empty] | + | [6 empty] | + | + | [31 empty] | +* | +* | +*
475 | Car | Mazda | 3 mk1 facelift (BK) | 2007-2008 | ICE | Global | 1 | + |  |  |  | + | + | + | + | [12 empty] | + | + | + | + |  | + | + | + | + | + | + | + | + | + | [8 empty] | + | + |  |  |  | + | [14 empty] | +
476 | Car | Mazda | 3 mk2 (BL) | 2008-2013 | ICE | Global | 1 | + |  |  | + | + | + | + | [13 empty] | + | + | + | + |  | + | + | + | + | + | + | + | + | + | [5 empty] | + |  |  | + | + |  |  |  | + | [14 empty] | +
477 | Car | Mazda | 3 mk3 (BM) | 2013-2016 | ICE | Global | 1 | + |  |  | + | + | + | + | [8 empty] | + | + |  |  |  | + | + | + | + |  | + | + | + | + | + | + | + | + | + | + | + |  | + | + | + |  |  | + | + |  |  |  | + | [11 empty] | + |  |  | + |  |  |  |  | + | +
478 | Car | Mazda | 3 mk3 facelift (BN) | 2016-2019 | ICE | Global | 1 | + |  |  | + | + | + | + | [8 empty] | + | + |  |  |  | + | + |  |  |  |  | + | + | + | + | + | + | + | + | + | + |  | + | + | + |  |  | + | + |  |  |  | + | [11 empty] | + |  |  | + |  |  |  |  | + | +
479 | Car | Mazda | 3 mk4 (BP) | 2019+ | ICE | Global | 1 | + |  |  | + | + | + | + | [8 empty] | + | + | + | + | + | + | + | + | + | + | + | + | + | + | + |  | + | + | + |  |  | + | + | + | + |  |  | + | + |  |  |  | + | [11 empty] | + |  |  | + |  |  |  |  | +
480 | Car | Mazda | 5 mk2 | 2004-2008 | ICE | Global | 1 | + |  |  |  | + | + | + | [19 empty] | + |  | + | + | [12 empty] | + | + |  |  |  | + | [14 empty] | +
481 | Car | Mazda | 6 mk3 (GJ) | 2012-2016 | ICE | Global | 1 | + |  |  | + | + | + | + | [8 empty] | + | + | + | + | + | + | + | + | + |  | + | + | + | + | + | + | + | + | + | + | + | + | + | + | + |  |  | + | + |  |  |  | + | [11 empty] | + |  |  | + |  |  |  |  | + | +
482 | Car | Mazda | 6 mk3 facelift 1 (GL) | 2016-2018 | ICE | Global | 1 | + |  |  | + | + | + | + | [8 empty] | + | + |  |  |  | + | + | + | + |  | + | + | + | + | + | + | + | + | + | + | + | + | + | + | + |  |  | + | + |  |  |  | + | [11 empty] | + |  |  | + |  |  |  |  | + | +
483 | Car | Mazda | 6 mk3 facelift 2 (GL) | 2018+ | ICE | Global | 1 | + |  |  | + | + | + | + | [8 empty] | + | + |  |  |  | + | + | + | + |  | + | + |  | + | + | + | + | + | + |  | + |  | + | + | + |  |  | + | + |  |  |  | + | [11 empty] | + |  |  | + | [5 empty] | +
484 | Car | Mazda | cx-3 | 2015-2018 | ICE | Global | 1 | + |  |  | + | + | + | + | [8 empty] | + | + |  |  |  | + | + | + | + |  | + | + | + | + | + | + | + | + | + | + | + | + | + | + | + |  |  | + | + |  |  |  | + | [11 empty] | + |  |  | + |  |  |  |  | + | +
485 | Car | Mazda | CX-30 (DM) | 2019+ | ICE | Global | 1 | + |  |  | + | + | + | + | [8 empty] | + | + | + | + | + | + | + | + | + | + | + | + | + | + | + |  | + | + | + |  |  | + | + | + | + |  |  | + | + |  |  |  | + | [11 empty] | + |  |  | + |  |  |  |  | +
486 | Car | Mazda | CX-5 mk1 (KE) | 2012-2015 | ICE | Global | 1 | + |  |  | + | + | + | + | [8 empty] | + | + |  |  |  | + | + | + | + |  | + | + | + | + | + | + | + | + | + | + | + | + | + | + | + |  |  | + | + |  |  |  | + | [11 empty] | + |  |  | + |  |  |  |  | + | +
487 | Car | Mazda | CX-5 mk1 facelift (KE) | 2015-2017 | ICE | Global | 1 | + |  |  | + | + | + | + | [8 empty] | + | + |  |  |  | + | + | + |  |  | + | + | + | + | + | + | + | + | + | + | + | + | + | + | + |  |  | + | + |  |  |  | + | [11 empty] | + |  |  | + |  |  |  |  | + | +
488 | Car | Mazda | CX-5 mk2 (KF) | 2017-2022 | ICE | Global | 1 | + |  |  | + | + | + | + | [8 empty] | + | + | + | + | + | + | + | + | + |  | + | + | + | + | + | + | + | + | + | + | + | + | + | + | + |  |  | + | + |  |  |  | + | [11 empty] | + |  |  | + |  |  |  |  | + | +
489 | Car | Mazda | CX-5 mk2 facelift (KF) | 2022+ | ICE | Global | 1 | + |  |  | + | + | + | + | [8 empty] | + | + | + | + | + | + | + | + | + |  | + | + | + | + | + | + | + | + | + | + | + | + | + | + | + |  |  | + | + |  |  |  | + | [11 empty] | + |  |  | + |  |  |  |  | + | +
490 | Car | Mazda | CX-60 PHEV (KH01) | 2022+ | HybridPlugIn | Global | 1 | + |  |  | + | + | + | + |  | + | + |  | + |  |  |  | + |  | + | + | + | + |  | + | + | + | + | + | + | + |  |  | + | + | + |  |  | + | + | + | + |  |  | + | + | + | + | + | + | [14 empty] | + |  |  |  |  | +
491 | Car | Mazda | CX-9 facelift 1 (TB) | 2010-2013 | ICE | Global | 1 |  |  |  |  | + | + | + | [19 empty] | + | [12 empty] | + |  |  | + | + |  |  |  | + | [19 empty] | +
492 | Car | Mazda | CX-9 facelift 2 (TB) | 2013-2015 | ICE | Global | 1 |  |  |  |  | + | + | + | [8 empty] | + | + | [9 empty] | + | [12 empty] | + |  |  | + | + |  |  |  | + | [19 empty] | +
493 | Car | Mazda | MX-30 (DR) | 2020+ | Electric | Global | 1 |  |  |  | + | + | + |  |  | + | + |  | + |  |  |  | + | + | + | + | + | + | + | + | + | + | + | + |  | + | + |  | + | + | + |  |  | + | + | + | + |  |  | + | + | + | + | + | [12 empty] | + |  |  | +
494 | Car | Mazda | MX-5 mk4 facelift (ND2) | 2018-2021 | ICE | Global | 1 | + |  |  | + | + | + | + | [8 empty] | + | + |  |  |  | + | + |  |  |  | + | + | + | + | + | + | + | + |  | + | + | + | + | + | + |  |  | + | + |  |  |  | + | [11 empty] | + |  |  | + |  |  |  |  | + | +
495 | Car | Mercedes-Benz | A-Class mk2 facelift (W169) | 2008-2012 | ICE | Global | 2 |  | + |  | + | + | + | + | [8 empty] | + | + |  |  |  | + | + | + | + |  | + | + | + | + | + | + | + | + |  |  |  |  | + | + |  |  |  | + | + |  |  |  | + | [11 empty] | + | [6 empty] | + |  | +
496 | Car | Mercedes-Benz | A-Class mk3 (W176) | 2012-2018 | ICE | Global | 1 | + |  |  | + | + | + | + | [13 empty] | + | + | + | + |  | + | + | + | + | + | + | + | + | + | + |  |  |  |  | + |  |  | + | + |  |  |  | + | [11 empty] | +
497 | Car | Mercedes-Benz | A-Class mk4 (W177) | 2018-2023 | ICE | Global | 1 | + |  |  | + | + | + | + | [6 empty] | + |  | + | + | + | + | + | + | + |  | + |  | + | + | + | + | + |  | + |  | + |  | + | + |  |  | + |  |  | + | + |  |  |  | + | [11 empty] | + |  |  | + |  |  |  | + |  | +
498 | Car | Mercedes-Benz | B-Class mk2 (W246) | 2012-2018 | ICE | Global | 1 | + |  |  | + | + | + | + | [8 empty] | + | + |  |  |  | + | + | + | + |  | + | + | + | + | + | + | + | + |  | + | + |  | + | + | + |  |  | + | + |  |  |  | + | [11 empty] | + | [8 empty] | +
499 | Car | Mercedes-Benz | C-Class mk2 (W203) | 2003-2007 | ICE | Global | 2 |  | + |  | + | + | + | + | [8 empty] | + | + |  |  |  | + | + | + | + |  | + | + | + | + | + | + | + | + |  | + | + |  | + | + | + |  |  | + | + |  |  |  | + | [11 empty] | + | [6 empty] | + |  | +
500 | Car | Mercedes-Benz | C-Class mk3 (W204) | 2007-2011 | ICE | Global | 1 | + |  |  | + | + | + | + | [8 empty] | + | + |  |  |  | + | + | + | + |  | + | + | + | + | + | + | + | + |  | + | + |  | + | + | + |  |  | + | + |  |  |  | + | [11 empty] | + | [8 empty] | +
501 | Car | Mercedes-Benz | C-Class mk4 (W205) | 2015-2019 | ICE | Global | 2 |  | + |  | + | + | + | + | [8 empty] | + | + | + | + |  | + | + | + | + | + | + |  | + | + | + | + | + | + | + |  | + | + | + | + | + |  |  | + | + |  |  |  | + | [11 empty] | + | [6 empty] | + |  | +
502 | Car | Mercedes-Benz | CLA-Class mk1 (C117) | 2013-2016 | ICE | Global | 1 | + |  |  | + | + | + | + | [13 empty] | + | + | + | + |  | + | + | + | + | + | + | + | + | + | + |  |  | + | + | + |  |  | + | + |  |  |  | + | [11 empty] | +
503 | Car | Mercedes-Benz | CLA-Class mk2 (C118) | 2019-2023 | ICE | Global | 1 | + |  |  | + | + | + | + | [6 empty] | + |  | + | + | + | + | + | + | + |  | + |  | + | + | + | + | + |  | + | + | + |  | + | + |  |  | + |  |  | + | + |  |  |  | + | [11 empty] | + |  |  | + |  |  |  | + |  | +
504 | Car | Mercedes-Benz | CLK-Class mk2 (C209) | 2002-2005 | ICE | Global | 2 |  | + |  | + | + | + | + | [8 empty] | + | + |  |  |  | + | + |  | + |  | + | + | + | + | + | + | + | + |  | + | + |  | + | + | + |  |  | + | + |  |  |  | + | [11 empty] | + | [6 empty] | + |  | +
505 | Car | Mercedes-Benz | CLS-Class mk1 (W219) | 2004-2010 | ICE | Global | 1 |  | + |  |  | + | + | + | [8 empty] | + | + |  |  |  | + | [5 empty] | + | + | + | + | + | [6 empty] | + | + | + |  |  | + | + |  |  |  | + | [11 empty] | + | [6 empty] | +
506 | Car | Mercedes-Benz | E-Class mk3 (W211) | 2006-2009 | ICE | Global | 2 |  | + |  | + | + | + | + | [8 empty] | + | + |  |  |  | + | + | + | + |  | + | + |  | + | + | + | + | [5 empty] | + | + | + |  |  | + | + |  |  |  | + | [11 empty] | + |  |  | + |  |  |  | + |  | +
507 | Car | Mercedes-Benz | E-Class mk4 (W212) | 2010-2016 | ICE | Global | 1 | + |  |  | + | + | + | + | [13 empty] | + | + | + | + |  | + | + | + | + | + |  | + | + | + | + |  |  | + | + | + |  |  | + | + |  |  |  | + | [11 empty] | +
508 | Car | Mercedes-Benz | E-Class mk5 (W213) | 2016-2020 | ICE | Global | 1 | + |  |  | + | + | + | + | [6 empty] | + |  | + | + | + | + | + | + | + |  | + |  | + | + | + | + | + |  | + | + | + |  | + | + |  |  | + |  |  | + | + |  |  |  | + | [11 empty] | + |  |  | +
509 | Car | Mercedes-Benz | E-Class mk5 facelift (W213) | 2020-2023 | ICE | Global | 2 |  | + |  | + | + | + | + | [8 empty] | + | + | + | + | + | + | + | + | + | + | + | + | + | + | + |  | + | + | + |  | + | + | + | + | + |  |  | + | + |  |  |  | + | [11 empty] | + | [8 empty] | +
510 | Car | Mercedes-Benz | E-Class mk6 (W214) | 2023+ | ICE | Global | 2 | + | + |  | + | + | + | + | [8 empty] | + | + | + | + | + | + | + | + | + |  | + | + |  | + | [7 empty] | + |  |  | + |  |  | + | + |  |  |  | + |  | + | [9 empty] | +
511 | Car | Mercedes-Benz | GLA-Class mk1 (X156) | 2013-2020 | ICE | Global | 1 | + |  |  | + | + | + | + | [8 empty] | + | + | + | + | + | + | + | + | + |  | + | + | + | + | + | + | + | + |  | + | + |  | + | + | + |  |  | + | + |  |  |  | + | [11 empty] | +
512 | Car | Mercedes-Benz | GLA-Class mk2 (H247) | 2021+ | ICE | Global | 1 | + |  |  | + | + | + | + | [6 empty] | + |  | + | + |  |  |  | + | + |  | + |  | + | + | + | + | + |  | + | + | + |  | + | + |  |  | + |  |  | + | + |  |  |  | + | [11 empty] | + |  |  | + |  |  |  | + |  | +
513 | Car | Mercedes-Benz | GLB-Class mk1 (X247) | 2019+ | ICE | Global | 1 | + |  |  | + | + | + | + | [6 empty] | + |  | + | + |  |  |  | + | + |  | + |  | + | + | + | + | + |  |  | + | + |  | + | + |  |  | + |  |  | + | + |  |  |  | + | [11 empty] | + |  |  | + |  |  |  | + |  | +
514 | Car | Mercedes-Benz | GLC Coupe mk1 facelift PHEV (C253) | 2019-2022 | HybridPlugIn | Global | 2 | + | + |  | + | + | + | + |  | + | + |  | + |  | + |  | + | + | + | + | + | + | + | + | + | + | + | + | + | + | + |  | + | + | + |  | + | + |  |  | + |  |  | + | + | + | + | + | + | [11 empty] | + |  |  | + |  |  |  | + |  | +
515 | Car | Mercedes-Benz | GLC Coupe mk1 PHEV (C253) | 2016-2019 | HybridPlugIn | Global | 2 |  | + |  | + | + | + | + |  | + | + |  | + |  |  |  | + | + | + | + | + | + | + | + | + | + | + | + | + | + | + | + | + | + | + |  |  | + | + | + | + |  |  | + | + | + | + | + | + | [11 empty] | + | [6 empty] | + |  | +
516 | Car | Mercedes-Benz | GLC-Class mk1 (X253) | 2015-2019 | ICE | Global | 2 |  | + |  | + | + | + | + | [8 empty] | + | + | + | + | + | + | + | + | + | + | + | + |  | + | + |  | + | + | + |  | + | + | + | + | + |  |  | + | + |  |  |  | + | [11 empty] | + | [6 empty] | + |  | +
517 | Car | Mercedes-Benz | GLC-Class mk2 PHEV (X254) | 2022+ | HybridPlugIn | Global | 2 | + | + |  | + | + | + | + |  |  |  |  | + |  |  |  | + | + | + | + | + | + | + | + | + |  | + | + |  | + | [7 empty] | + |  |  | + |  |  | + | + |  |  |  | + |  | + | [9 empty] | +
518 | Car | Mercedes-Benz | GLE-Class mk3 Coupe (C292) | 2015-2019 | ICE | Global | 1 | + |  |  | + | + | + | + | [8 empty] | + | + | + | + | + | + | + | + | + |  | + | + | + | + | + | + | + | + | + | + | + |  | + | + | + |  |  | + | + |  |  |  | + | [11 empty] | + | [6 empty] | +
519 | Car | Mercedes-Benz | GLE-Class mk4 (W167) | 2019+ | ICE | Global | 1 | + |  |  | + | + | + | + |  |  |  |  | + |  | + |  | + | + | + | + | + | + | + |  | + |  | + | + | + | + | + |  | + | + | + |  | + | + |  |  | + |  |  | + | + |  |  |  | + | [11 empty] | + |  |  | + |  |  |  | + |  | +
520 | Car | Mercedes-Benz | ML-Class mk2 (W166) | 2011-2015 | ICE | Global | 1 | + |  |  | + | + | + | + | [8 empty] | + | + | + | + | + | + | + | + | + |  | + | + | + | + | + | + | + | + |  | + | + |  | + | + | + |  |  | + | + |  |  |  | + | [11 empty] | +
521 | Car | Mercedes-Benz | R-Class (W251) | 2005-2010 | ICE | Global | 2 |  | + |  | + | + | + | + | + | [7 empty] | + | + |  |  |  | + | + | + | + |  | + | + | + | + | + | + | + | + |  | + | + |  | + | + | + |  |  | + | + |  |  |  | + | [11 empty] | + | [6 empty] | + |  | +
522 | Car | Mercedes-Benz | S-Class mk5 (W221) | 2005-2013 | ICE | Global | 2 | + |  |  | + | + | + | + | [13 empty] | + | + | + | + |  | + | + | + | + | + | + | + | + | + | + |  |  |  |  | + |  |  | + | + |  |  |  | + | [11 empty] | +
523 | Car | Mercedes-Benz | S-Class mk6 facelift (W222) | 2017-2020 | ICE | Global | 1 | + |  |  | + | + | + | + | [6 empty] | + |  | + | + | + | + |  | + | + |  | + |  | + | + | + | + | + |  | + | + | + |  | + |  |  |  | + |  |  | + | + |  |  |  | + | [11 empty] | + |  |  | + | [5 empty] | +
524 | Car | MG | 4 EV | 2022+ | Electric | Global | 1 |  |  |  | + | + |  |  |  | + | + |  | + |  |  |  | + |  |  |  |  | + | + | + | + | + | + | + |  | + | + |  | + | + | + |  | + | + | + | + |  |  |  | + |  | + | + | + | [12 empty] | +
525 | Car | MG | 5 GCC | 2019-2024 | ICE | MiddleEast | 1 | + | + |  | + | + | + | + | [6 empty] | + |  | + |  |  |  |  | + | + |  |  |  | + | + |  | + |  |  | + | + | + |  | + | + | + | + |  |  |  | + | + |  |  |  | + | [11 empty] | + |  |  | +
526 | Car | MG | eHS (AS23) | 2021+ | HybridPlugIn | Global | 1 |  | + |  | + | + | + | + |  | + | + |  | + |  |  |  | + |  |  |  |  | + | + |  |  |  |  | + |  | + | [13 empty] | + | + | + | + | + | + | [11 empty] | + | [7 empty] | +
527 | Car | MG | ZS (CN) | 2017-2020 | ICE | Global | 1 |  | + |  | + | + | + | + | [19 empty] | + | [15 empty] | + | + |  |  |  | +
528 | Car | Mini | Cabrio Cooper-S (R57) | 2010-2014 | ICE | Global | 1 |  | + |  | + | + | + | + | [13 empty] | + | + |  |  |  | + | + | + | + |  | + | + | + | + | + |  |  | + | + |  |  |  | + | + |  |  |  | +
529 | Car | Mini | Cooper mk2 facelift (R56) | 2010-2013 | ICE | Global | 1 |  | + |  | + | + | + | + | [8 empty] | + |  |  |  |  | + | + | + | + |  | + | + | + | + | + | + | + | + | + | + |  |  | + | + |  |  |  | + | + |  |  |  | +
530 | Car | Mini | Cooper mk3 (F55) | 2014-2018 | ICE | Global | 1 |  | + |  | + | + | + | + | [8 empty] | + | + | + | + | + | + | + |  |  | + | + | + |  | + | + | + | + | + | + | + | + | + | + | + |  |  |  | + | + |  |  |  | + | [11 empty] | + |  |  | + | [5 empty] | + |  | +
531 | Car | Mini | Cooper SE facelift | 2021-2023 | Electric | Global | 1 |  |  |  | + | + |  |  |  | + | + |  | + |  |  |  | + | + | + | + | + | + | + |  |  | + | + | + |  | + |  | + | + | + | + | + | + | + | + | + |  | +* | +* | + |  | + | + | + | [12 empty] | +
532 | Car | Mini | Countryman mk1 facelift (R60) | 2014-2017 | ICE | Global | 1 |  | + |  | + | + | + | + | [13 empty] | + | + | + | + |  | + | + | + | + |  | + | + | + | + | + |  |  | + | + |  |  |  | + | + |  |  |  | +
533 | Car | Mini | Countryman mk2 (F60) | 2017+ | ICE | Global | 1 |  | + |  | + | + | + | + | [8 empty] | + | + | + | + | + | + | + | + | + | + | + | + |  | + | + | + | + | + | + | + | + | + | + | + |  |  |  | + | + |  |  |  | + | [11 empty] | + |  |  | + | [5 empty] | + |  | +
534 | Car | Mini | Electric | 2019-2021 | Electric | Global | 1 |  |  |  | + | + |  |  |  | + | + |  | + |  |  |  | + | + | + | + | + | + | + |  |  | + | + | + |  | + | + | + | + | + | + | + | + | + | + | + |  | +* | +* | + |  | + | + | + | [12 empty] | + | [8 empty] | + |  | +
535 | Car | Mini | Electric facelift | 2021-2023 | Electric | Global | 1 |  |  |  | + | + |  |  |  | + | + |  | + |  |  |  | + | + | + | + | + | + | + |  |  | + | + | + |  | + | + | + | + | + | + | + | + | + | + | + |  | +* | +* | + |  | + | + | + | [12 empty] | + | [10 empty] | +
536 | Car | Mitsubishi | ASX mk1 facelift 1 | 2012-2016 | ICE | Global | 1 |  |  |  | + | + | + | + | [8 empty] | + |  |  |  |  | + | + | + | + |  | + | + |  | + | + | + | + | + | + |  |  |  | + | + | + |  |  | + | + |  |  |  | + | [14 empty] | +
537 | Car | Mitsubishi | ASX mk1 facelift 2 | 2016-2019 | ICE | Global | 1 |  |  |  | + | + | + | + | [8 empty] | + |  |  |  |  | + | + | + | + | + | + | + | + | + | + | + | + | + | + | + |  |  | + | + | + |  |  | + | + |  |  |  | + | [11 empty] | + |  |  | +
538 | Car | Mitsubishi | ASX mk1 facelift 3 | 2019-2023 | ICE | Global | 1 |  |  |  | + | + | + | + | [8 empty] | + |  |  |  |  | + | + | + | + |  | + | + | + | + | + | + | + | + | + | + |  |  |  |  | + |  |  | + | + |  |  |  | + | [11 empty] | +
539 | Car | Mitsubishi | Attrage mk6 (A10) | 2013-2019 | ICE | Global | 1 | + |  |  | + | + | + | + | [8 empty] | + | [10 empty] | + |  | + | + | + | + | + | + | + | + | + | + | + | + |  |  | + | + |  |  |  | + | [11 empty] | + |  |  | + | [5 empty] | +
540 | Car | Mitsubishi | eclipse cross | 2018-2021 | ICE | Global | 1 | + |  |  | + | + | + | + | [8 empty] | + |  |  |  |  | + | + | + | + |  | + | + | + | + | + | + | + | + | + | + | + |  | + | + | + |  |  | + | + |  |  |  | + | [11 empty] | + |  |  | +
541 | Car | Mitsubishi | Eclipse mk4 (D4KA) | 2005-2009 | ICE | Global | 1 |  |  |  | + | + | + | + | [8 empty] | + |  |  |  |  | + | + | + | + |  | + | + |  | + | + | + | + | + | + | + | + |  | + | + |  |  |  | + | + |  |  |  | +
542 | Car | Mitsubishi | Hunter mk4 | 2005-2015 | ICE | Global | 1 |  |  |  |  | + | + | + | [19 empty] | + | + |  |  |  |  | + | + | + | [7 empty] | + | + |  |  |  | +
543 | Car | Mitsubishi | i-MiEV | 2010-2014 | Electric | Global | 1 |  |  |  | + | + |  |  |  | + | + |  | + |  |  |  | + | + |  |  |  | + | [5 empty] | + |  | + | + |  | + |  | + | + | + | + | + | + | + |  |  | + |  | + | + | + | [12 empty] | + |  |  | + |  |  |  | + |  | + | [24 empty] | +
544 | Car | Mitsubishi | L200 mk4 | 2005-2015 | ICE | Global | 1 |  |  |  |  | + | + | + | [19 empty] | + | + |  |  |  |  | + | + | + | [7 empty] | + | + |  |  |  | +
545 | Car | Mitsubishi | L200 mk5 | 2015-2019 | ICE | Global | 1 | + |  |  | + | + | + | + | [8 empty] | + |  |  |  |  | + | + |  |  |  |  | + | + | + | + | + | + | + | + | + | + | + | + | + | + |  |  | + | + |  |  |  | + | [11 empty] | + | [8 empty] | +
546 | Car | Mitsubishi | L200 mk5 facelift | 2019-2023 | ICE | Global | 1 | + |  |  | + | + | + | + | [8 empty] | + |  |  |  |  | + | + |  |  |  |  | + |  | + | + | + | + | + | + |  | + | + | + | + | + |  |  | + | + |  |  |  | + | [11 empty] | + | [8 empty] | +
547 | Car | Mitsubishi | L200 mk6 (LC) | 2023+ | ICE | Global | 1 | + |  |  | + | + | + | + | [13 empty] | + | + | + | + | + | + | + | + |  | + |  | + | + | + |  | + | + | + | + |  |  |  | + | + |  |  |  | + | [11 empty] | +
548 | Car | Mitsubishi | Mirage mk6 facelift 1 (G4) | 2017-2019 | ICE | Global | 1 | + |  |  | + | + | + | + | [8 empty] | + |  |  |  |  | + | [5 empty] | + | + | + | + | + | + | + | + | + |  |  |  |  | + |  |  | + | + |  |  |  | +
549 | Car | Mitsubishi | Montero Sport mk3 (QE) | 2015-2019 | ICE | Global | 1 | + |  |  | + | + | + | + | [8 empty] | + |  |  |  |  | + | [5 empty] | + | + | + | + | + | + | + | + | + |  |  | + | + | + |  |  | + | + |  |  |  | + | [11 empty] | +
550 | Car | Mitsubishi | Montero V80 | 2006-2012 | ICE | Global | 1 | + |  |  | + | + | + | + | [13 empty] | + | + | + | + |  |  | + |  | + | + | + | + | + | + | + | + |  | + | + |  |  |  | + | + |  |  |  | + | [11 empty] | + |  |  | +
551 | Car | Mitsubishi | Montero V80 facelift 1 | 2012-2015 | ICE | Global | 1 | + |  |  | + | + | + | + | [8 empty] | + |  |  |  |  | + | + | + | + |  | + | + |  | + | + | + | + | + | + | + | + | [6 empty] | + | + |  |  |  | +
552 | Car | Mitsubishi | Montero V80 facelift 2 | 2015-2021 | ICE | Global | 1 | + |  |  | + | + | + | + | [8 empty] | + |  |  |  |  | + | + | + | + |  | + | + |  | + | + | + | + | + | + | + | + |  | + | + |  |  |  | + | + |  |  |  | + | [11 empty] | +
553 | Car | Mitsubishi | Outlander mk2 | 2006-2012 | ICE | Global | 1 |  |  |  |  | + | + | + | [8 empty] | + | + |  |  |  | + | [5 empty] | + | + | + | + | + | [8 empty] | + |  |  | + | + |  |  |  | + | [11 empty] | + | [6 empty] | +
554 | Car | Mitsubishi | Outlander mk3 facelift | 2015-2019 | ICE | Global | 1 | + |  |  | + | + | + | + | [8 empty] | + |  |  |  |  | + | + | + | + | + | + | + | + | + | + | + | + | + | + | + | + |  | + | + | + |  |  | + | + |  |  |  | + | [11 empty] | + |  |  | + | [5 empty] | +
555 | Car | Mitsubishi | Outlander PHEV | 2012-2015 | ICE | Global | 1 | + |  |  | + | + | + | + | [8 empty] | + |  |  |  |  | + | [5 empty] | + |  | + | + | + | + | + | + | + |  |  |  |  | + |  |  | + | + |  |  |  | + | [11 empty] | + | [8 empty] | +
556 | Car | Mitsubishi | Outlander Sport mk3 facelift 1 | 2013-2017 | ICE | Global | 1 |  |  |  | + | + | + | + | [8 empty] | + |  |  |  |  | + | + | + | + |  | + | + |  | + | + | + | + | + | + |  |  |  | + | + | + |  |  | + | + |  |  |  | + | [14 empty] | +
557 | Car | Mitsubishi | Pajero mk4 V80 | 2006-2012 | ICE | Global | 1 | + |  |  | + | + | + | + | [13 empty] | + | + | + | + |  |  | + |  | + | + | + | + | + | + | + | + |  | + | + |  |  |  | + | + |  |  |  | + | [11 empty] | + |  |  | +
558 | Car | Mitsubishi | Pajero mk4 V80 facelift 1 | 2012-2015 | ICE | Global | 1 | + |  |  | + | + | + | + | [8 empty] | + |  |  |  |  | + | + | + | + |  | + | + |  | + | + | + | + | + | + | + | + | [6 empty] | + | + |  |  |  | +
559 | Car | Mitsubishi | Pajero mk4 V80 facelift 2 | 2015-2021 | ICE | Global | 1 | + |  |  | + | + | + | + | [8 empty] | + |  |  |  |  | + | + | + | + |  | + | + |  | + | + | + | + | + | + | + | + |  | + | + |  |  |  | + | + |  |  |  | + | [11 empty] | +
560 | Car | Mitsubishi | Pajero Sport mk3 (QE) | 2015-2019 | ICE | Global | 1 | + |  |  | + | + | + | + | [8 empty] | + |  |  |  |  | + | [5 empty] | + | + | + | + | + | + | + | + | + |  |  | + | + | + |  |  | + | + |  |  |  | + | [11 empty] | +
561 | Car | Mitsubishi | Pajero Sport mk3 facelift (QF) | 2019-2024 | ICE | Apac | 1 | + |  |  | + | + | + | + | [8 empty] | + |  |  |  |  | + | [5 empty] | + | + | + | + | + | + | + | + | + |  |  |  |  | + |  |  | + | + |  |  |  | + | [11 empty] | +
562 | Car | Mitsubishi | RVR mk3 facelift 1 | 2013-2017 | ICE | Global | 1 |  |  |  | + | + | + | + | [8 empty] | + |  |  |  |  | + | + | + | + |  | + | + |  | + | + | + | + | + | + |  |  |  | + | + | + |  |  | + | + |  |  |  | + | [14 empty] | +
563 | Car | Mitsubishi | Shogun V80 | 2006-2012 | ICE | Global | 1 | + |  |  | + | + | + | + | [13 empty] | + | + | + | + |  |  | + |  | + | + | + | + | + | + | + | + |  | + | + |  |  |  | + | + |  |  |  | + | [11 empty] | + |  |  | +
564 | Car | Mitsubishi | Shogun V80 facelift 1 | 2012-2015 | ICE | Global | 1 | + |  |  | + | + | + | + | [8 empty] | + |  |  |  |  | + | + | + | + |  | + | + |  | + | + | + | + | + | + | + | + | [6 empty] | + | + |  |  |  | +
565 | Car | Mitsubishi | Shogun V80 facelift 2 | 2015-2021 | ICE | Global | 1 | + |  |  | + | + | + | + | [8 empty] | + |  |  |  |  | + | + | + | + |  | + | + |  | + | + | + | + | + | + | + | + |  | + | + |  |  |  | + | + |  |  |  | + | [11 empty] | +
566 | Car | Mitsubishi | Spacestar mk2 facelift | 2017-2019 | ICE | Global | 1 | + |  |  | + | + | + | + | [8 empty] | + | [10 empty] | + |  | + | + | + | + | + | + | + | + | + | + | + | + |  |  | + | + |  |  |  | + | [11 empty] | + |  |  | + | [5 empty] | +
567 | Car | Mitsubishi | Sportero mk4 | 2005-2015 | ICE | Global | 1 |  |  |  |  | + | + | + | [19 empty] | + | + |  |  |  |  | + | + | + | [7 empty] | + | + |  |  |  | +
568 | Car | Mitsubishi | Strada mk4 | 2005-2015 | ICE | Global | 1 |  |  |  |  | + | + | + | [19 empty] | + | + |  |  |  |  | + | + | + | [7 empty] | + | + |  |  |  | +
569 | Car | Mitsubishi | Strada mk5 | 2015-2019 | ICE | Global | 1 | + |  |  | + | + | + | + | [8 empty] | + |  |  |  |  | + | + |  |  |  |  | + | + | + | + | + | + | + | + | + | + | + | + | + | + |  |  | + | + |  |  |  | + | [11 empty] | + | [8 empty] | +
570 | Car | Mitsubishi | Triton mk4 | 2005-2015 | ICE | Global | 1 |  |  |  |  | + | + | + | [19 empty] | + | + |  |  |  |  | + | + | + | [7 empty] | + | + |  |  |  | +
571 | Car | Mitsubishi | Triton mk5 (KL) | 2015-2019 | ICE | Global | 1 | + |  |  | + | + | + | + | [8 empty] | + |  |  |  |  | + | + |  |  |  |  | + | + | + | + | + | + | + | + | + | + | + | + | + | + |  |  | + | + |  |  |  | + | [11 empty] | + | [8 empty] | +
572 | Car | Mitsubishi | Xpander (NC) | 2017+ | ICE | Apac | 1 | + |  |  | + | + | + | + | [8 empty] | + |  |  |  |  | + | [5 empty] | + | + | + | + | + | + | + | + | + |  |  |  |  | + |  |  | + | + |  |  |  | + | [11 empty] | +
573 | Car | Neta | U | 2020+ | Electric | Unknown | 1 |  |  |  | + | + | [6 empty] | + | [8 empty] | +* | +* | +* | +* | + | +* |  |  |  | +* | [6 empty] | + | [5 empty] | +
574 | Car | Nissan | [Experimental] Qashqai mk3 (J12) | 2021+ | ICE | Unknown | 2 |  | + |  | + | + | + | + | [13 empty] | + | + | + | + | + | + | + | + | + | + |  | + | + | + |  | + | + | + | + |  |  |  | + | + |  |  |  | + | [11 empty] | + |  |  | + | [5 empty] | +
575 | Car | Nissan | [Experimental] Sentra mk7 (B17) | 2013-2016 | ICE | Global | 1 |  | + |  | + | + | + | + | [8 empty] | + |  |  |  |  | + | + | + | + | + | + | + | + | + | + |  | + | + | + | + |  | + | + | + |  |  |  | + | + |  |  |  | + | [14 empty] | + |  |  |  | + |  | +
576 | Car | Nissan | [Experimental] Sunny N17 | 2011-2015 | ICE | Global | 1 |  | + |  | + | + | + | + | [6 empty] | + |  | + |  |  |  |  | + | + | + | + |  | + | + | + | + | + |  | + | + |  | + | [7 empty] | + | + |  |  |  | + | [14 empty] | + |  |  |  | +
577 | Car | Nissan | [Experimental] Sunny N18 | 2020+ | ICE | Global | 1 |  | + |  | + | + | + | + | [8 empty] | + |  |  |  |  | + | + | + | + |  |  | + |  | + | + |  |  |  | + | + | [7 empty] | + | + |  |  |  | +
578 | Car | Nissan | Almera mk3 (N17) | 2011-2015 | ICE | Global | 1 |  |  |  | + | + | + | + | [6 empty] | + |  | + |  |  |  |  | + | + | + | + |  | + | + | + | + |  |  | + | + |  | + |  |  | + | + |  |  |  | + | + |  |  |  | + | [14 empty] | + |  |  |  | +
579 | Car | Nissan | Altima mk4 | 2007-2013 | ICE | Global | 1 |  | + |  | + | + | + | + | [6 empty] | + |  | + |  |  |  |  | + | + | + | + |  | + | + | + | + | + | + | + | + | + | + |  |  | + | + |  |  |  | + | + |  |  |  | + | [11 empty] | + |  |  | + |  |  |  | +
580 | Car | Nissan | Altima mk5 facelift | 2016-2018 | ICE | Global | 1 |  | + |  | + | + | + | + | [6 empty] | + |  | + |  |  |  |  | + | + | + | + |  | + | + | + | + | + |  | + | + | + | + |  |  | + | + |  |  |  | + | + |  |  |  | + | [11 empty] | + |  |  | + |  |  |  | +
581 | Car | Nissan | Altima mk6 (L34) | 2018+ | ICE | Global | 1 |  |  |  | + | + | + | + | [8 empty] | + |  |  |  |  | + | + | + | + |  |  | + |  | + | + |  | + |  |  | + | [7 empty] | + | + |  |  |  | + | [14 empty] | +
582 | Car | Nissan | Armada mk1 facelift (TA60) | 2008-2016 | ICE | Global | 1 |  | + |  | + | + | + | + | [6 empty] | + |  | + |  |  |  |  | + | + | + | + |  | + | + | + | + | + |  | + | + |  | + |  |  | + | + |  |  |  | + | + |  |  |  | + | [11 empty] | + |  |  | + |  |  |  | +
583 | Car | Nissan | Dualis | 2008-2013 | ICE | Global | 1 |  |  |  | + | + | + | + | [6 empty] | + |  | + |  |  |  |  | + | + | + | + |  | + | + | + | + |  |  | + | + |  | + |  |  | + | + |  |  |  | + | + |  |  |  | + | [11 empty] | + |  |  | + |  |  |  | +
584 | Car | Nissan | Frontier mk2 (D40) | 2005-2021 | ICE | Global | 1 | + |  |  |  | + | + | + | [6 empty] | + |  | + |  |  |  |  | + | + | + | + |  | + | + |  | + | + |  | + | + | + | + |  |  | + | + |  |  |  | + | + |  |  |  | + | [11 empty] | + |  |  | + |  |  |  | + |  | +
585 | Car | Nissan | Juke mk1 (F15) | 2010-2018 | ICE | Global | 1 |  | + |  | + | + | + | + | [6 empty] | + |  | + |  |  |  |  | + | + | + | + |  | + | + | + | + | + |  | + | + | + | + | + | + | + | + |  |  |  | + | + |  |  |  | + | [11 empty] | + |  |  | + |  |  |  | + |  | +
586 | Car | Nissan | Juke mk2 (F16) | 2019+ | ICE | Global | 1 | + | + |  | + | + | + | + | [6 empty] | + | [6 empty] | + | + | + | + | + | + | + | + | + | + | + | + | + | + | + | + | + | + | + |  |  |  | + | + |  |  |  | + | [11 empty] | + |  |  | + |  |  |  | + | [33 empty] | +* | +*
587 | Car | Nissan | Juke mk2 e-Power (F16) | 2022+ | Hybrid | Global | 1 | + |  |  | + | + | + | + |  | + | + |  | + |  | + | [6 empty] | + | + | + | + | + | + | + | + | + | + | + | + | + | + | + | + | + | + | + |  |  |  | + | + | + | + | + | + | [11 empty] | + | [6 empty] | + | [33 empty] | +* | +*
588 | Car | Nissan | Kicks mk1 (P15) | 2016-2021 | ICE | Global | 1 |  |  |  | + | + | + | + | [8 empty] | + |  |  |  |  | + | + | + | + |  |  | + |  | + | + |  | + |  |  | + | [7 empty] | + | + |  |  |  | + | [14 empty] | +
589 | Car | Nissan | Kicks mk1 facelift e-Power (P15) | 2021-2024 | Hybrid | Apac | 1 |  |  |  | + | + | + | + | [8 empty] | + |  |  |  |  | + | + | + | + |  |  | + |  | + | + |  | + |  |  | + | [7 empty] | + | + |  |  |  | +
590 | Car | Nissan | Leaf mk1 (ZE0) | 2010-2017 | Electric | Global | 2 |  |  |  | + | + | + |  |  | + | + |  | + |  | + |  | + |  |  |  |  | + | + | + | + |  | + | + | + | + |  |  | + | + | + | + | + | + | + | + |  |  |  | + | + | + | + | + | [12 empty] | + |  |  | + |  |  |  | + |  | +
591 | Car | Nissan | Leaf mk2 (ZE1) | 2017-2022 | Electric | Global | 2 |  |  |  | + | + |  |  |  | + | + |  | + |  |  |  | + |  |  |  |  | + | + | + | + |  | + | + | + | + | + |  | + | + | + | + | + | + | + | + |  |  |  | + |  | + | + | + | [12 empty] | + |  |  | + |  |  |  | + |  | +
592 | Car | Nissan | Leaf mk2 facelift (ZE1) | 2022+ | Electric | Global | 2 |  |  |  | + | + | + |  |  | + | + |  | + |  |  |  | + |  |  |  |  | + | + | + | + |  | + | + | + | + | + |  | + | + | + | + | + |  | + | + |  |  |  | + | + | + | + | + | [12 empty] | + |  |  | + |  |  |  | + |  | +
593 | Car | Nissan | March mk4 (K13) LATAM | 2010-2020 | ICE | Latam | 1 | + |  |  | + | + | + | + | [8 empty] | + |  |  |  |  | + | + | + | + |  | + | + | + | + | + |  | + | + | + | + |  |  | + | + |  |  |  | + | + |  |  |  | + | [14 empty] | + |  |  |  | + |  | +
594 | Car | Nissan | March mk4 (K13) LATAM facelift | 2021+ | ICE | Latam | 1 |  |  |  | + | + | + | + | [6 empty] | + |  | + |  |  |  |  | + | + | + | + | + | + | + | + | + | + |  | + | + | + | + |  | + | + | + |  |  |  | + | + |  |  |  | + | [14 empty] | + |  |  |  | + |  | +
595 | Car | Nissan | March mk4 facelift 1 (K13) | 2013-2021 | ICE | Global | 1 | + | + |  | + | + | + | + | [8 empty] | + |  |  |  |  | + | + | + | + |  | + | + | + | + | + |  | + | + |  | + |  |  | + | + |  |  |  | + | + |  |  |  | + | [14 empty] | + |  |  |  | +
596 | Car | Nissan | March mk4 facelift 2 (K13) | 2021+ | ICE | Global | 1 |  |  |  | + | + | + | + | [6 empty] | + |  | + |  |  |  |  | + | + | + | + | + | + | + | + | + | + |  | + | + | + | + |  | + | + | + |  |  |  | + | + |  |  |  | + | [14 empty] | + |  |  |  | + |  | +
597 | Car | Nissan | Maxima mk7 (A35) | 2009-2012 | ICE | Global | 1 |  |  |  | + | + | + | + | [6 empty] | + |  | + |  |  |  |  | + | + | + | + |  | + | + | + | + |  | + | + | + |  | + |  |  | + | + |  |  |  | + | + |  |  |  | + | [11 empty] | + |  |  | + |  |  |  | +
598 | Car | Nissan | Micra mk4 (K13) | 2010-2017 | ICE | Global | 1 | + | + |  | + | + | + | + | [8 empty] | + |  |  |  |  | + | + | + | + |  | + | + | + | + | + |  | + | + | + | + |  |  | + | + |  |  |  | + | + |  |  |  | + | [14 empty] | + |  |  |  | + |  | +
599 | Car | Nissan | Micra mk5 (K14) | 2016-2020 | ICE | Global | 1 |  | + |  | + | + | + | + | [8 empty] | + |  |  |  |  | + | + | + | + |  |  | + |  | + | + |  |  |  |  | + | [7 empty] | + | + |  |  |  | + | [14 empty] | + | [37 empty] | +* | +*
600 | Car | Nissan | Navara mk2 (D40) | 2004-2015 | ICE | Global | 1 | + |  |  |  | + | + | + | [6 empty] | + |  | + |  |  |  |  | + | + | + | + |  | + | + |  | + | + |  | + | + | + | + | + | + | + | + |  |  |  | + | + |  |  |  | + | [14 empty] | + |  |  |  | + |  | +
601 | Car | Nissan | Navara mk3 (D23) | 2014-2020 | ICE | Global | 1 |  | + |  | + | + | + | + | [6 empty] | + |  | + |  |  |  |  | + | + | + | + |  | + | + | + | + | + |  | + | + | + | + |  | + | + | + |  |  |  | + | + |  |  |  | + | [11 empty] | + |  |  | + |  |  |  | +
602 | Car | Nissan | NP300 mk3 (D23) LATAM | 2014-2020 | ICE | Latam | 1 | + | + |  | + | + | + | + | [6 empty] | + |  | + |  |  |  |  | + | + | + | + |  | + | + | + | + | + |  | + |  | + | + |  |  | + | + |  |  |  | + | + |  |  |  | + | [18 empty] | + |  | +
603 | Car | Nissan | Pathfinder mk4 (R52) | 2013-2017 | ICE | Global | 1 |  | + |  | + | + | + | + | [6 empty] | + |  | + |  |  |  |  | + | + | + | + | + | + | + | + | + | + |  | + |  | + | + |  | + | + | + |  |  |  | + | + |  |  |  | + | [11 empty] | + |  |  | + |  |  |  | + |  | +
604 | Car | Nissan | Pathfinder mk4 facelift (R52) | 2017-2019 | ICE | Global | 1 |  |  |  | + | + | + | + | [6 empty] | + |  | + |  |  |  |  | + | + | + | + | + | + | + | + | + | + |  | + | + | + | + |  | + | + | + |  |  |  | + | + |  |  |  | + | [11 empty] | + |  |  | + |  |  |  | + |  | +
605 | Car | Nissan | Patrol mk6 (Y62) | 2010-2014 | ICE | Global | 1 |  | + |  | + | + | + | + | [6 empty] | + |  | + |  |  |  |  | + | + | + | + |  | + | + | + | + | + |  | + | + |  | + |  |  | + | + |  |  |  | + | + |  |  |  | + | [11 empty] | + |  |  | + |  |  |  | +
606 | Car | Nissan | Patrol mk6 facelift (Y62) | 2014-2018 | ICE | Global | 1 |  | + |  | + | + | + | + | [6 empty] | + |  | + |  |  |  |  | + | + | + | + |  | + | + | + | + | + |  | + | + |  | + |  |  | + | + |  |  |  | + | + |  |  |  | + | [11 empty] | + |  |  | + |  |  |  | +
607 | Car | Nissan | Patrol mk6 facelift 2 (Y62) | 2018-2021 | ICE | Global | 1 |  |  |  | + | + | + | + | [8 empty] | + |  |  |  |  | + | + | + | + |  | + | + | + | + | + |  | + | + |  | + |  |  | + | + |  |  |  | + | + |  |  |  | + | [11 empty] | + |  |  | + |  |  |  | +
608 | Car | Nissan | Patrol mk6 Nismo (Y62) | 2018+ | ICE | Global | 1 |  |  |  | + | + | + | + | [6 empty] | + |  | + |  |  |  |  | + | + | + | + | + | + | + | + | + | + |  | + | + | + | + | + | + | + | + |  |  |  | + | + |  |  |  | + | [11 empty] | + |  |  | + |  |  |  | + |  | +
609 | Car | Nissan | Pulsar C12 | 2013-2018 | ICE | Global | 1 |  | + |  | + | + | + | + | [6 empty] | + |  | + |  |  |  |  | + | + | + | + |  | + | + | + | + |  |  | + | + |  | + |  |  | + | + |  |  |  | + | + |  |  |  | + | [14 empty] | + |  |  |  | +
610 | Car | Nissan | Qashqai mk1 (J10) | 2008-2013 | ICE | Global | 1 |  |  |  | + | + | + | + | [6 empty] | + |  | + |  |  |  |  | + | + | + | + |  | + | + | + | + | + |  | + | + |  | + |  |  | + | + |  |  |  | + | + |  |  |  | + | [11 empty] | + |  |  | + |  |  |  | +
611 | Car | Nissan | Qashqai mk2 facelift (J11) | 2017+ | ICE | Global | 1 |  | + |  | + | + | + | + | [8 empty] | + |  |  |  |  | + | + | + | + |  |  | + |  | + | + |  | + |  |  | + | [7 empty] | + | + |  |  |  | + | [14 empty] | +
612 | Car | Nissan | Qashqai mk3 (J12) | 2021+ | ICE | Global | 1 | + |  |  | + | + | + | + | [13 empty] | + | + | + | + | + | + | + | + | + | + |  | + | + | + |  | + | + | + | + |  |  |  | + | + |  |  |  | + | [11 empty] | + |  |  | + | [5 empty] | + | [31 empty] | +* | +*
613 | Car | Nissan | Qashqai mk3 e-Power (J12) | 2022-2024 | Hybrid | Global | 1 | + |  |  | + | + | + | + |  | + | + |  | + |  | + | [6 empty] | + | + | + | + | + | + | + | + | + | + |  | + | + | + |  | + | + | + | + |  |  |  | + | + | + | + | + | + | [11 empty] | + |  |  | + | [5 empty] | + | [31 empty] | +* | +*
614 | Car | Nissan | Qashqai mk3 facelift (J12) | 2024+ | ICE | Global | 1 | + |  |  | + | + | + | + | [13 empty] | + | + | + | + | + | + | + | + | + | + |  | + | + | + |  | + | + | + | + |  |  |  | + | + |  |  |  | + | [11 empty] | + | [8 empty] | + | [31 empty] | +* | +*
615 | Car | Nissan | Rogue mk2 | 2013-2017 | ICE | Global | 1 |  | + |  | + | + | + | + | [13 empty] | + | + | + | + |  |  | + |  | + | + |  |  |  |  | + | [7 empty] | + | + |  |  |  | +
616 | Car | Nissan | Sentra mk7 (B17) | 2013-2016 | ICE | Global | 1 |  | + |  | + | + | + | + | [8 empty] | + |  |  |  |  | + | + | + | + | + | + | + | + | + | + |  | + | + | + | + |  | + | + | + |  |  |  | + | + |  |  |  | + | [14 empty] | + |  |  |  | + |  | +
617 | Car | Nissan | Sentra mk7 facelift (B17) | 2016-2019 | ICE | Global | 1 | + |  |  | + | + | + | + | [6 empty] | + |  | + |  |  |  |  | + | + | + | + | + | + | + | + | + |  |  | + | + | + | + |  | + | + | + |  |  |  | + | + |  |  |  | + | [14 empty] | + |  |  |  | + |  | +
618 | Car | Nissan | Sentra mk8 (B18) | 2019-2024 | ICE | Latam | 1 | + |  |  | + | + | + | + | [6 empty] | + | [6 empty] | + | + | + | + | + | + | + | + | + | + | + | + | + | + | + | + | + | + | + |  |  |  | + | + |  |  |  | + | [11 empty] | + | [6 empty] | + | [33 empty] | +* | +*
619 | Car | Nissan | Sunny N17 | 2011-2015 | ICE | Global | 1 |  | + |  | + | + | + | + | [6 empty] | + |  | + |  |  |  |  | + | + | + | + |  | + | + | + | + |  |  | + | + |  | + |  |  | + | + |  |  |  | + | + |  |  |  | + | [14 empty] | + |  |  |  | +
620 | Car | Nissan | Sunny N17 facelift | 2015+ | ICE | Global | 1 |  | + |  | + | + | + | + | [6 empty] | + |  | + |  |  |  |  | + | + | + | + |  | + | + | + | + | + |  | + | + |  | + |  |  | + | + |  |  |  | + | + |  |  |  | + | [11 empty] | + |  |  | + |  |  |  | +
621 | Car | Nissan | Sunny N18 | 2020+ | ICE | Global | 1 |  | + |  | + | + | + | + | [8 empty] | + |  |  |  |  | + | + | + | + |  |  | + |  | + | + |  |  |  |  | + | [7 empty] | + | + |  |  |  | +
622 | Car | Nissan | Terra facelift | 2020+ | ICE | Global | 1 |  |  |  | + | + | + | + | [6 empty] | + |  | + |  |  |  |  | + | + | + | + |  | + | + | + | + | + |  | + | + |  | + |  |  | + | + |  |  |  | + | + |  |  |  | + | [11 empty] | + |  |  | + |  |  |  | +
623 | Car | Nissan | Tiida mk1 (C11) | 2004-2012 | ICE | Global | 1 |  |  |  | + | + | + | + | [6 empty] | + |  | + |  |  |  |  | + | + | + | + |  | + | + |  | + |  |  | + | + | + | + |  |  | + | + |  |  |  | + | + |  |  |  | + | [14 empty] | +
624 | Car | Nissan | Tiida mk1 (C11) LATAM | 2006-2018 | ICE | Latam | 1 | + |  |  | + | + | + | + | [8 empty] | + |  |  |  |  | + | + | + | + |  | + | + |  | + | + |  | + | + |  | + |  |  | + | + |  |  |  | + | + |  |  |  | + | [14 empty] | + |  |  |  | +
625 | Car | Nissan | Tiida mk2 (C12) | 2011-2018 | ICE | Global | 1 |  | + |  | + | + | + | + | [6 empty] | + |  | + |  |  |  |  | + | + | + | + |  | + | + | + | + |  |  | + | + |  | + |  |  | + | + |  |  |  | + | + |  |  |  | + | [14 empty] | + |  |  |  | +
626 | Car | Nissan | Titan mk1 facelift (A60) | 2008-2016 | ICE | Global | 1 | + |  |  | + | + | + | + | [6 empty] | + |  | + |  |  |  |  | + | + | + | + |  | + | + | + | + | + |  | + | + | + | + |  |  | + | + |  |  |  | + | + |  |  |  | + | [11 empty] | + | [6 empty] | +
627 | Car | Nissan | Versa mk2 facelift (N17) | 2015-2019 | ICE | Global | 1 |  |  |  | + | + | + | + | [6 empty] | + |  | + |  |  |  |  | + | + | + | + | + | + | + | + | + | + |  | + |  | + | + |  | + | + | + |  |  |  | + | + |  |  |  | + | [14 empty] | + |  |  |  | + |  | +
628 | Car | Nissan | Versa mk3 (N18) | 2019+ | ICE | MiddleEast | 1 |  |  |  | + | + | + | + | [8 empty] | + |  |  |  |  | + | + | + | + |  |  | + |  | + | + |  | + |  |  | + | [7 empty] | + | + |  |  |  | + | [14 empty] | +
629 | Car | Nissan | X-Terra (Middle-East) | 2020+ | ICE | MiddleEast | 1 |  |  |  | + | + | + | + | [6 empty] | + |  | + |  |  |  |  | + | + | + | + |  | + | + | + | + | + |  | + | + |  | + |  |  | + | + |  |  |  | + | + |  |  |  | + | [11 empty] | + |  |  | + |  |  |  | +
630 | Car | Nissan | X-Trail mk3 (T32) | 2013-2017 | ICE | Global | 1 |  | + |  | + | + | + | + | [8 empty] | + |  |  |  |  | + | + | + | + |  |  | + |  | + | + |  |  |  |  | + | [7 empty] | + | + |  |  |  | +
631 | Car | Nissan | X-Trail mk4 (T33) | 2021+ | ICE | Global | 1 | + |  |  | + | + | + | + | [13 empty] | + | + | + | + | + | + | + | + |  | + |  | + | + | + |  | + | + | + | + |  |  |  | + | + |  |  |  | + | [11 empty] | + |  |  | + | [37 empty] | +* | +*
632 | Car | Nissan | X-Trail mk4 e-Power (T33) | 2022+ | Hybrid | Global | 1 | + |  |  | + | + | + | + |  | + | + |  | + | [8 empty] | + | + | + | + | + | + | + | + | + | + |  | + | + | + |  | + | + | + | + |  |  |  | + | + | + | + | + | + | [11 empty] | + |  |  | + | [37 empty] | +* | +*
633 | Car | Nissan | XTerra mk2 (N50) facelift | 2009-2015 | ICE | Global | 1 |  |  |  | + | + | + | + | [6 empty] | + |  | + |  |  |  |  | + | + | + | + |  | + | + | + | + | + |  | + | + |  | + |  |  | + | + |  |  |  | + | + |  |  |  | + | [11 empty] | + |  |  | + |  |  |  | + |  | +
634 | Car | Opel | Adam S | 2013-2019 | ICE | Global | 1 | + |  |  | + | + | + | + | [8 empty] | + | + |  |  |  | + | + |  |  |  | + | + | + | + | + | + | + | + | + | + | + |  |  |  | + |  |  | + | + |  |  |  | + | [11 empty] | + |  |  | + |  |  |  | +
635 | Car | Opel | Agila B | 2008-2014 | ICE | Global | 1 | + |  |  | + | + | + | + | [8 empty] | + |  |  |  |  | + | [5 empty] | + |  | + | + | + | + | + |  | + | + | [6 empty] | + | + |  |  |  | + | [14 empty] | + |  |  |  | +
636 | Car | Opel | ampera-e | 2016+ | Electric | Global | 2 |  |  |  |  | + |  |  |  | + | + |  | + |  |  |  | + | + |  |  |  | + | + | + | + |  | + | + | + | + | + | + | + | + | + | + | + |  | + | + | + | +* |  | + |  | + | + | + | [12 empty] | + |  |  | + |  |  |  | + |  | +
637 | Car | Opel | Antara mk1 facelift | 2010-2015 | ICE | Global | 1 | + |  |  | + | + | + | + | [8 empty] | + | + | [6 empty] | + |  |  | + | + | + | + | + | [8 empty] | + |  |  | + | + |  |  |  | + | [11 empty] | + |  |  | + |  |  |  | + | +
638 | Car | Opel | Astra J | 2009-2015 | ICE | Global | 1 | + |  |  | + | + | + | + | [8 empty] | + | + |  |  |  | + | + | + | + |  | + | + | + | + | + | + | + | + | + | + | + |  | + | + | + |  |  | + | + |  |  |  | + | [11 empty] | + |  |  | + |  |  |  | + |  | +
639 | Car | Opel | Astra K | 2015-2019 | ICE | Global | 1 | + |  |  | + | + | + | + | [8 empty] | + | + |  |  |  | + | + | + | + |  | + | + | + | + | + | + | + | + | + | + | + |  | + | + | + |  |  | + | + |  |  |  | + | [11 empty] | + |  |  | + |  |  |  | + |  | +
640 | Car | Opel | Astra K facelift | 2019+ | ICE | Global | 1 | + |  |  | + | + | + | + | [8 empty] | + | + |  |  |  | + | + | + | + |  | + | + | + | + | + | + | + | + | + | + | + |  | + | + | + |  |  | + | + |  |  |  | + | [11 empty] | + |  |  | + |  |  |  | + |  | +
641 | Car | Opel | Astra L (C02) | 2021+ | ICE | Global | 1 | + | + |  | + | + | + | + | [8 empty] | + | + |  |  |  | + | + | + | + |  | + | + |  | + | + |  | + | + |  | + | [7 empty] | + | + |  |  |  | + | [11 empty] | + | [6 empty] | +
642 | Car | Opel | Corsa D | 2006-2010 | ICE | Global | 1 |  |  |  |  | + | + | + | [19 empty] | + | + | + | + | + | [11 empty] | + | + |  |  |  | + | [11 empty] | + |  |  | +
643 | Car | Opel | Corsa E | 2014-2019 | ICE | Global | 1 | + |  |  | + | + | + | + | [8 empty] | + | + |  |  |  | + | + | + | + |  | + | + | + | + | + | + | + | + | + | + |  |  | + | + | + |  |  | + | + |  |  |  | + | [11 empty] | + |  |  | + |  |  |  | +
644 | Car | Opel | Corsa F | 2019-2023 | ICE | Global | 1 | + |  |  | + | + | + | + | [13 empty] | + | + | + | + |  | + |  |  | + | + |  | + | + | + |  | + | + | + | + |  |  |  | + | + |  |  |  | + | [11 empty] | +
645 | Car | Opel | Corsa F facelift | 2023+ | ICE | Global | 1 | + |  |  | + | + | + | + | [13 empty] | + | + | + | + |  | + | + |  |  | + |  | + | + | + |  | + | + | + | + |  |  |  | + | + |  |  |  | + | [11 empty] | +
646 | Car | Opel | Corsa-e | 2020-2023 | Electric | Global | 1 |  |  |  | + | + |  |  |  | + |  | + | + |  |  |  | + | + |  |  |  | + | + | + | + |  | + | + |  | + | + |  | + | + | + | + |  |  | + | + |  | +* |  | + |  | + | + | + | [12 empty] | + | [6 empty] | +
647 | Car | Opel | Crossland facelift | 2020+ | ICE | Global | 1 | + | + |  | + | + | + | + | [8 empty] | + | + |  |  |  | + | + | + | + |  | + | + | + | + | + | + | + | + | + | + |  |  | + | + | + |  |  | + | + |  |  |  | + | [11 empty] | + |  |  | +
648 | Car | Opel | crossland x | 2017-2021 | ICE | Global | 1 | + | + |  | + | + | + | + | [8 empty] | + | + |  |  |  | + | + | + | + |  | + | + | + | + | + | + | + | + | + |  |  |  | + | + | + |  |  | + | + |  |  |  | + | [11 empty] | + |  |  | + |  |  |  | +
649 | Car | Opel | Grandland X | 2017-2021 | ICE | Global | 1 | + | + |  | + | + | + | + | [8 empty] | + | + |  |  |  | + | + | + | + |  | + | + |  | + | + | + | + | + | + | + |  |  | + | + | + |  |  | + | + |  |  |  | + | [11 empty] | + |  |  | + |  |  |  | +
650 | Car | Opel | Grandland X Hybrid | 2018-2021 | ICE | Global | 1 | + |  |  | + | + | + | + | [13 empty] | + | + | + | + |  | + | + |  |  | + |  | + | + | + |  | + | + | + | + |  |  |  | + | + |  |  |  | + | [11 empty] | +
651 | Car | Opel | Insignia mk1 | 2008-2013 | ICE | Global | 1 | + |  |  | + | + | + | + | [8 empty] | + | + |  |  |  | + | + | + |  |  |  | + | + | + | + | + | + |  |  | + |  |  |  |  | + |  |  | + | + |  |  |  | + | [11 empty] | + |  |  | + |  |  |  | +
652 | Car | Opel | Insignia mk1 facelift | 2013-2017 | ICE | Global | 1 | + |  |  | + | + | + | + | [8 empty] | + |  |  |  |  | + | + | + | + |  | + | + | + | + | + | + | + | + | + |  | + |  | + | + | + |  |  | + | + |  |  |  | + | [11 empty] | + |  |  | + | [5 empty] | +
653 | Car | Opel | Insignia mk2 (Z18) | 2017-2020 | ICE | Global | 1 | + |  |  | + | + | + | + | [8 empty] | + | + |  |  |  | + | + | + | + |  | + | + | + | + | + | + | + | + | + | + | + |  | + | + | + |  |  | + | + |  |  |  | + | [11 empty] | + |  |  | + |  |  |  | + |  | +
654 | Car | Opel | Insignia mk2 facelift (Z18) | 2020+ | ICE | Global | 1 | + |  |  | + | + | + | + | [8 empty] | + | + |  |  |  | + | + | + | + |  | + | + | + | + | + | + | + | + | + | + | + |  | + | + | + |  |  | + | + |  |  |  | + | [11 empty] | + |  |  | + |  |  |  | + |  | +
655 | Car | Opel | Meriva B | 2010-2017 | ICE | Global | 1 | + |  |  |  | + | + | + | [8 empty] | + | + |  |  |  | + | + | + | + |  |  | + | + | + | + | + | + | + | + | + | + |  |  |  | + |  |  | + | + |  |  |  | + | [11 empty] | + |  |  | + |  |  |  | +
656 | Car | Opel | Mokka | 2012-2016 | ICE | Global | 1 | + |  |  | + | + | + | + | [8 empty] | + | + |  |  |  | + | + | + | + |  | + | + | + | + | + | + | + | + | + | + | + |  | + | + | + |  |  | + | + |  |  |  | + | [11 empty] | + |  |  | + |  |  |  | + |  | +
657 | Car | Opel | Mokka B | 2021+ | ICE | Global | 1 | + |  |  | + | + | + | + | [13 empty] | + | + | + | + |  | + | + |  |  | + |  | + | + | + | + | + | + | + | + |  |  |  | + | + |  |  |  | + | [11 empty] | +
658 | Car | Opel | Mokka X | 2016-2020 | ICE | Global | 1 | + |  |  | + | + | + | + | [8 empty] | + | + |  |  |  | + | + | + | + |  | + | + | + | + | + | + | + | + | + | + | + |  | + | + | + |  |  | + | + |  |  |  | + | [11 empty] | + |  |  | + |  |  |  | + |  | +
659 | Car | Opel | Mokka-e | 2020+ | Electric | Global | 1 |  |  |  | + | + |  |  |  | + |  | + | + |  |  |  | + | + |  |  |  | + | + | + | + |  | + | + |  | + | + |  | + | + | + | + |  |  | + | + |  | +* |  | + |  | + | + | + | [12 empty] | + | [6 empty] | +
660 | Car | Opel | Zafira C | 2011-2016 | ICE | Global | 1 | + |  |  | + | + | + | + | [8 empty] | + | + |  |  |  | + | + | + | + |  | + | + | + | + | + | + | + | + | + | + | + |  | + | + | + |  |  | + | + |  |  |  | + | [11 empty] | + |  |  | + |  |  |  | + |  | +
661 | Car | Opel | Zafira C facelift | 2016-2019 | ICE | Global | 1 | + |  |  | + | + | + | + | [8 empty] | + | + |  |  |  | + | + | + | + |  | + | + | + | + | + | + | + | + | + | + | + |  | + | + | + |  |  | + | + |  |  |  | + | [11 empty] | + |  |  | + |  |  |  | + |  | +
662 | Car | ORA | Good Cat | 2020+ | Electric | Apac | 1 |  |  |  | + | + | [6 empty] | + |  |  |  | + |  |  |  |  | + | + | + | + |  | + | + |  | + | [13 empty] | + | [16 empty] | + | + |  | +
663 | Car | Perodua | Ativa (A270) | 2021+ | ICE | Apac | 1 | + | + |  | + | + | + | + | [8 empty] | + | + | + | + | + | + | + | + | + | + | + | + |  | + | + |  | + | + | + | + |  | + | + | + | + |  |  | + | + |  |  |  | +
664 | Car | Perodua | bezza | 2016+ | ICE | Apac | 1 |  |  |  |  | + | + | + | [8 empty] | + |  | + |  |  | + | + | + | + | + | + | + |  | + | + |  | + | + | + | + |  |  | + | + |  |  |  | + | + |  |  |  | +
665 | Car | Peugeot | 2008 mk1 | 2013-2016 | ICE | Global | 1 |  | + |  | + | + | + | + | [8 empty] | + | + |  |  |  | + | + | + | + |  | + | + |  | + | + | + | + | + |  | + |  |  | + | + | + |  |  | + | + |  |  |  | + | [11 empty] | + |  |  | + |  |  |  | +
666 | Car | Peugeot | 2008 mk1 facelift (A94) | 2016-2019 | ICE | Global | 1 |  | + |  | + | + | + | + | [8 empty] | + | + |  |  |  | + | + | + | + |  | + | + |  | + | + | + | + | + | + | + |  |  | + | + | + |  |  | + | + |  |  |  | + | [11 empty] | + |  |  | + |  |  |  | +
667 | Car | Peugeot | 2008 mk2 (P24) | 2019-2023 | ICE | Global | 1 | + |  |  | + | + | + | + | [13 empty] | + | + | + | + |  | + | + |  | + | + |  | + | + | + | + | + | + | + | + |  |  |  | + | + |  |  |  | + | [11 empty] | +
668 | Car | Peugeot | 2008 mk2 facelift (P24) | 2023+ | ICE | Global | 1 | + |  |  | + | + | + | + | [13 empty] | + | + | + | + |  | + | + |  |  | + |  |  | + | + |  | + | + | + | + |  |  |  | + | + |  |  |  | + | [11 empty] | +
669 | Car | Peugeot | 208 mk1 | 2012-2015 | ICE | Global | 1 |  | + |  | + | + | + | + | [8 empty] | + | + |  |  |  | + | + | + | + |  | + | + |  | + | + | + | + | + |  | + |  |  | + | + | + |  |  | + | + |  |  |  | + | [14 empty] | + |  |  |  | +
670 | Car | Peugeot | 208 mk1 facelift | 2015-2019 | ICE | Global | 1 |  | + |  | + | + | + | + | [8 empty] | + | + |  |  |  | + | + | + | + |  | + | + | + | + | + | + | + | + | + | + |  |  | + | + | + |  |  | + | + |  |  |  | + | [11 empty] | + |  |  | + |  |  |  | +
671 | Car | Peugeot | 208 mk2 (P21) | 2019-2023 | ICE | Global | 1 | + |  |  | + | + | + | + | [13 empty] | + | + | + | + |  | + |  |  |  | + |  | + | + | + |  | + | + | + | + |  |  |  | + | + |  |  |  | + | [11 empty] | +
672 | Car | Peugeot | 208 mk2 (P21) LATAM | 2020-2024 | ICE | Latam | 1 |  |  |  | + | + | + | + | [8 empty] | + | + |  |  |  | + | + | + | + |  | + | + |  | + | + | + | + | + | + | + |  |  | + | + | + |  |  | + | + |  |  |  | + | [11 empty] | + |  |  | + |  |  |  | +
673 | Car | Peugeot | 3008 mk1 facelift | 2013-2016 | ICE | Global | 1 |  | + |  | + | + | + | + | [8 empty] | + | + |  |  |  | + | + | + | + |  | + | + |  | + | + | + | + | + |  | + |  |  | + | + | + |  |  | + | + |  |  |  | + | [11 empty] | + |  |  | + |  |  |  | +
674 | Car | Peugeot | 3008 mk2 (P84) | 2016-2020 | ICE | Global | 1 | + | + |  | + | + | + | + | [8 empty] | + | + |  |  |  | + | + | + | + |  | + | + | + | + | + | + | + | + | + | + |  |  | + | + | + |  |  | + | + |  |  |  | + | [11 empty] | + |  |  | +
675 | Car | Peugeot | 3008 mk2 facelift (P84) | 2020+ | ICE | Global | 1 | + |  |  | + | + | + | + | [13 empty] | + | + | + | + |  | + | + |  |  | + |  | + | + | + |  | + | + | + | + |  |  |  | + | + |  |  |  | + | [11 empty] | +
676 | Car | Peugeot | 301 mk1 | 2012-2017 | ICE | Global | 1 |  | + |  | + | + | + | + | [8 empty] | + | + |  |  |  | + | + | + | + |  | + | + |  | + | + | + | + | + |  | + |  |  | + | + |  |  |  | + | + |  |  |  | + | [18 empty] | +
677 | Car | Peugeot | 301 mk1 facelift | 2017+ | ICE | Global | 1 |  | + |  | + | + | + | + | [8 empty] | + | + |  |  |  | + | + | + | + |  | + | + | + | + | + | + | + | + | + | + |  |  | + | + | + |  |  | + | + |  |  |  | + | [11 empty] | + |  |  | + |  |  |  | +
678 | Car | Peugeot | 307 facelift | 2005-2008 | ICE | Global | 1 |  | + |  | + | + | + | + | [8 empty] | + |  |  |  |  | + | + | + | + |  | + | + |  | + | + | + | + | + |  | + | [7 empty] | + | + |  |  |  | + | [14 empty] | + |  |  |  | +
679 | Car | Peugeot | 308 mk2 (T9) | 2013-2017 | ICE | Global | 1 |  | + |  | + | + | + | + | [8 empty] | + | + |  |  |  | + | + | + | + |  | + | + |  | + | + | + | + | + |  | + |  |  |  |  | + |  |  | + | + |  |  |  | + | [11 empty] | + |  |  | + |  |  |  | +
680 | Car | Peugeot | 308 mk2 (T9) facelift | 2017-2021 | ICE | Global | 1 | + | + |  | + | + | + | + | [8 empty] | + | + |  |  |  | + | + | + | + |  | + | + |  | + | + | + | + | + | + | + |  |  | + | + | + |  |  | + | + |  |  |  | + | [11 empty] | + |  |  | + |  |  |  | +
681 | Car | Peugeot | 308 mk3 (P5) | 2021+ | ICE | Global | 1 | + |  |  | + | + | + | + | [13 empty] | + | + | + | + |  | + | + |  | + | + |  | + | + | + |  | + | + | + | + |  |  |  | + | + |  |  |  | + | [11 empty] | +
682 | Car | Peugeot | 407 facelift | 2008-2010 | ICE | Global | 1 |  | + |  | + | + | + | + | [13 empty] | + | + | + | + |  | + | + | + | + | + | + | + | + | + | + |  |  | + | + |  |  |  | + | + |  |  |  | + | [11 empty] | + |  |  | + |  |  |  | +
683 | Car | Peugeot | 408 (P54) | 2022+ | ICE | Global | 1 | + |  |  | + | + | + | + | [13 empty] | + | + | + | + |  | + | + |  | + | + |  | + | + | + |  | + | + | + | + |  |  |  | + | + |  |  |  | + | [11 empty] | +
684 | Car | Peugeot | 5008 mk1 | 2009-2015 | ICE | Global | 1 |  | + |  | + | + | + | + | [8 empty] | + | + |  |  |  | + | + | + | + |  | + | + |  | + | + | + | + | + |  | + |  |  | + | + | + |  |  | + | + |  |  |  | + | [11 empty] | + |  |  | + |  |  |  | +
685 | Car | Peugeot | 5008 mk2 (T87) | 2015-2020 | ICE | Global | 1 |  | + |  | + | + | + | + | [8 empty] | + | + |  |  |  | + | + | + | + |  | + | + |  | + | + | + | + | + | + | + |  |  | + | + | + |  |  | + | + |  |  |  | + | [11 empty] | + |  |  | + |  |  |  | +
686 | Car | Peugeot | 5008 mk2 facelift (T87) | 2020+ | ICE | Global | 1 | + | + |  | + | + | + | + | [8 empty] | + | + |  |  |  | + | + | + | + |  | + | + |  | + | + |  | + | + | + | + |  |  | + | + |  |  |  | + | + |  |  |  | + | [11 empty] | + | [6 empty] | +
687 | Car | Peugeot | 508 mk1 facelift | 2015-2018 | ICE | Global | 1 |  | + |  | + | + | + | + | [8 empty] | + | + |  |  |  | + | + | + | + |  | + | + |  | + | + | + | + | + |  | + |  |  | + | + | + |  |  | + | + |  |  |  | + | [11 empty] | + |  |  | + |  |  |  | +
688 | Car | Peugeot | 508 mk2 | 2018+ | ICE | Global | 1 | + | + |  | + | + | + | + | [8 empty] | + | + |  |  |  | + | + | + | + |  | + | + |  | + | + |  | + | + | + | + |  |  | + | + |  |  |  | + | + |  |  |  | + | [11 empty] | + | [6 empty] | +
689 | Car | Peugeot | e-208 (P21) | 2019-2023 | Electric | Global | 1 |  |  |  | + | + |  |  |  | + |  | + | + |  |  |  | + | + |  |  |  | + | + | + | + |  | + | + |  | + | + |  | + | + | + | + |  |  | + | + |  |  |  | + |  | + | + | + | [12 empty] | + | [6 empty] | +
690 | Car | Peugeot | RCZ | 2009-2015 | ICE | Global | 1 |  | + |  | + | + | + | + | [8 empty] | + |  |  |  |  | + | + | + | + |  | + | + | + | + | + | + | + | + | + | + | [7 empty] | + | + |  |  |  | + | [11 empty] | + |  |  | + |  |  |  | +
691 | Car | Porsche | Macan (Type 95B) | 2014-2017 | ICE | Global | 1 |  | + |  | + | + | + | + | + | [7 empty] | + | + | [9 empty] | + |  | + | + | + | [8 empty] | + |  |  | + | + |  |  |  | + | [11 empty] | + | + |  | + |  |  |  |  | + |  |  | +
692 | Car | Porsche | Taycan (Type 9J1) | 2019-2024 | Electric | Global | 1 |  |  |  | + | + |  |  | + | + | + |  | + |  |  |  | + | + |  |  |  | + | + | + | + |  | + | + | + | + |  | + | + | + | + |  | + |  | + | + | + | + |  | + |  | + | + | + | [12 empty] | + | + |  | + | [7 empty] | +
693 | Car | RAM | 1200 | 2015-2019 | ICE | Global | 1 |  |  |  |  | + | + | + | [19 empty] | + | + |  |  |  |  | + | + | + | [7 empty] | + | + |  |  |  | +
694 | Car | RAM | 1500 mk4 facelift 1 | 2013-2017 | ICE | Global | 1 | + |  |  | + | + | + | + | + | [7 empty] | + | + |  |  |  | + | + | + | + |  | + | + |  | + | + | + | + | + | + | + | + | + | + | + | + |  |  | + | + |  |  |  | + | [11 empty] | + | [6 empty] | + |  | +
695 | Car | RAM | 1500 mk4 facelift 2 Laramie | 2017-2019 | ICE | Global | 1 | + |  |  | + | + | + | + | + | [7 empty] | + | + |  |  |  | + | + | + | + |  | + | + |  | + | + | + | + | + | + | + | + | + | + | + | + |  |  | + | + |  |  |  | + | [11 empty] | + | [8 empty] | +
696 | Car | RAM | 2500 mk4 | 2009-2013 | ICE | Global | 1 |  |  |  |  | + | + | + | [8 empty] | + | + |  |  |  | + | [5 empty] | + | + | + | + | + | [8 empty] | + |  |  | + | + |  |  |  | + | [11 empty] | + | [6 empty] | +
697 | Car | RAM | 4000 mk4 | 2009-2013 | ICE | Global | 1 |  |  |  |  | + | + | + | [8 empty] | + | + |  |  |  | + |  |  |  |  | + | + | + | + | + | + | [8 empty] | + |  |  | + | + |  |  |  | + | [18 empty] | +
698 | Car | RAM | 4000 mk5 (DT) | 2019+ | ICE | Global | 1 |  |  |  | + | + | + | + | + | [7 empty] | + | + |  |  |  | + | + | + | + |  | + | + |  | + | + | + | + | + | + | + | + | + | + | + | + |  |  | + | + |  |  |  | + | [11 empty] | + |  |  | + |  |  |  | + |  | +
699 | Car | RAM | 700 mk2 | 2020+ | ICE | Global | 2 | + |  |  | + | + | + | + | [8 empty] | + |  |  |  |  | + | + |  |  | + | + | + | + | + | + |  | + | + | + |  |  |  | + | + |  |  |  | + | + |  |  |  | + | [14 empty] | +
700 | Car | Renault | [Experimental] Grand Scenic mk4 facelift | 2020-2022 | ICE | Unknown | 1 |  | + |  | + | + | + | + | [7 empty] | +* | [5 empty] | + | + | + | + |  | + | + |  | + | + |  | + |  | + | + | + | [6 empty] | + | + |  |  |  | +
701 | Car | Renault | 5 E-Tech Electric | 2024+ | Electric | Global | 1 |  |  |  | + | + |  |  |  | + | + |  | + |  | + | [6 empty] | + | + | + | + | + | + | + | + | + | + |  | + | + | + |  | + | + | + | + |  | + |  | + |  | + | + | +
702 | Car | Renault | Arkana E-Tech hybrid (LJL) | 2019+ | Hybrid | Global | 1 | + | + |  | + | + | + | + |  | + | + |  | + |  | + | [6 empty] | + | + | + | + | + | + | + | + | + | + | + | + | + | + | + | + | + | + | + |  |  |  | + | + | + | + | + | + | [11 empty] | + |  |  | + |  |  |  | + | [33 empty] | +* | +*
703 | Car | Renault | Captur mk1 facelift (J87) | 2017-2019 | ICE | Global | 1 |  | + |  | + | + | + | + | [8 empty] | + |  |  |  |  | + | + | + | + |  | + | + | + | + | + | + | + | + | + | + | + | + | + | + |  |  |  | + | + |  |  |  | + | [11 empty] | + |  |  | + |  |  |  |  | +
704 | Car | Renault | Captur mk2 | 2019-2024 | ICE | Global | 1 | + | + |  | + | + | + | + | [6 empty] | + | [6 empty] | + | + | + | + | + | + | + | + | + | + | + | + | + | + | + | + | + | + | + |  |  |  | + | + |  |  |  | + | [11 empty] | + |  |  | + |  |  |  | + | [33 empty] | +* | +*
705 | Car | Renault | Captur mk2 facelift | 2024+ | ICE | Global | 1 | + | + |  | + | + | + | + | [13 empty] | + | + | + | + | + | + | + | + | + | + |  | + | + | + |  | + | + | + | + |  |  |  | + | + |  |  |  | + | [20 empty] | + | [31 empty] | +* | +*
706 | Car | Renault | Clio mk2 facelift 2 | 2003-2006 | ICE | Global | 1 |  | + |  | + | + | + | + | [13 empty] | + | [5 empty] | + |  |  | + |  | + | [10 empty] | + | + |  |  |  | + | [14 empty] | +
707 | Car | Renault | Clio mk3 | 2005-2014 | ICE | Global | 1 |  | + |  | + | + | + | + | [13 empty] | + | + | + | + |  | + | + |  | + |  |  | + | + |  | + |  |  | + | + |  |  |  | + | + |  |  |  | + | [11 empty] | + |  |  | + |  |  |  | +
708 | Car | Renault | Clio mk4 | 2012-2016 | ICE | Global | 1 |  | + |  | + | + | + | + | [8 empty] | + |  |  |  |  | + | + | + | + |  | + | + | + | + | + | + | + | + | + | + |  | + | [5 empty] | + | + |  |  |  | + | [11 empty] | + |  |  | +
709 | Car | Renault | Clio mk4 facelift (KH) | 2016-2020 | ICE | Global | 1 |  | + |  | + | + | + | + | [8 empty] | + |  |  |  |  | + | + | + | + |  | + | + | + | + | + | + | + | + | + | + | + | + | + | + |  |  |  | + | + |  |  |  | + | [11 empty] | + |  |  | + |  |  |  |  | +
710 | Car | Renault | Clio mk5 | 2020-2023 | ICE | Global | 1 | + | + |  | + | + | + | + | [6 empty] | + | [6 empty] | + | + | + | + | + | + | + | + | + | + | + | + | + | + | + | + | + | + | + |  |  |  | + | + |  |  |  | + | [11 empty] | + |  |  | + |  |  |  | + | [33 empty] | +* | +*
711 | Car | Renault | Clio mk5 E-Tech Hybrid | 2020-2023 | Hybrid | Global | 1 | + | + |  | + | + | + | + |  | + | + |  | + |  | + | [6 empty] | + | + | + | + | + | + | + | + | + | + | + | + | + | + | + | + | + | + | + |  |  |  | + | + | + | + | + | + | [11 empty] | + |  |  | + |  |  |  | + | [33 empty] | +* | +*
712 | Car | Renault | Duster Oroch | 2015-2022 | ICE | Latam | 1 |  | + |  | + | + | + | + | [8 empty] | + |  |  |  |  | + | + | + | + |  | + | + |  | + | + | + | + | + | + | + |  | + | + | + |  |  |  | + | + |  |  |  | + | [14 empty] | +
713 | Car | Renault | Espace mk4 | 2003-2014 | ICE | Global | 1 |  | + |  | + | + | + | + | [8 empty] | + |  |  |  |  | + | [5 empty] | + | + | + | + |  | + | [10 empty] | + | + |  |  |  | + | [14 empty] | +
714 | Car | Renault | Fluence mk1 | 2009-2012 | ICE | Global | 1 |  | + |  | + | + | + | + | [8 empty] | + |  |  |  |  | + | + | + | + |  | + | + | + | + | + | + | + | + | + | + | [7 empty] | + | + |  |  |  | + | [11 empty] | +
715 | Car | Renault | Fluence mk1 facelift | 2012-2015 | ICE | Global | 1 |  | + |  | + | + | + | + | [8 empty] | + |  |  |  |  | + | + | + | + |  | + | + | + | + | + | + | + | + | + | + | + |  | + | + |  |  |  | + | + |  |  |  | + | [11 empty] | +
716 | Car | Renault | Grand Modus facelift | 2008-2012 | ICE | Global | 1 |  | + |  | + | + | + | + | [8 empty] | + |  |  |  |  | + | + | + | + |  | + | + | + | + | + |  | + | + | + | + | + | + | + | + |  |  |  | + | + |  |  |  | + | [11 empty] | + |  |  | + |  |  |  | +
717 | Car | Renault | Grand Scenic mk4 facelift | 2020-2022 | ICE | Global | 1 |  | + |  | + | + | + | + | [13 empty] | + | + | + | + |  | + | + |  | + | + |  | + |  | + | + | + | [6 empty] | + | + |  |  |  | + | [14 empty] | +
718 | Car | Renault | Kadjar facelift | 2018-2022 | ICE | Global | 1 |  | + |  | + | + | + | + | [13 empty] | + | + | + | + |  | + | + |  | + | + |  | + |  | + | + | + | [6 empty] | + | + |  |  |  | + | [14 empty] | + | [37 empty] | +* | +*
719 | Car | Renault | Koleos mk2 | 2016-2020 | ICE | Global | 1 |  | + |  | + | + | + | + | [13 empty] | + | + | + | + |  | + | + |  | + | + |  | + |  | + | + | + | [6 empty] | + | + |  |  |  | + | [14 empty] | + | [37 empty] | +* | +*
720 | Car | Renault | Kwid LATAM | 2017-2022 | ICE | Latam | 1 |  | + |  | + | + | + | + | [8 empty] | + |  |  |  |  | + | + | + | + |  | + | + | + | + | + | + | + | + | + | + |  | + | + | + |  |  |  | + | + |  |  |  | + | [14 empty] | + |  |  |  |  | +
721 | Car | Renault | Kwid LATAM facelift | 2022+ | ICE | Global | 1 |  | + |  | + | + | + | + | [8 empty] | + |  |  |  |  | + | + | + | + |  | + | + |  | + |  | + | + | + | + | + |  | + | + | + |  |  |  | + | + |  |  |  | + | [11 empty] | + |  |  | + |  |  |  |  | +
722 | Car | Renault | Lutecia mk2 facelift | 2003-2011 | ICE | Global | 1 |  | + |  | + | + | + | + | [13 empty] | + | [5 empty] | + |  |  | + |  | + | [10 empty] | + | + |  |  |  | + | [14 empty] | +
723 | Car | Renault | Lutecia mk3 | 2005-2014 | ICE | Global | 1 |  | + |  | + | + | + | + | [13 empty] | + | + | + | + |  | + | + |  | + |  |  | + | + |  | + |  |  | + | + |  |  |  | + | + |  |  |  | + | [11 empty] | + |  |  | + |  |  |  | +
724 | Car | Renault | Lutecia mk4 | 2012-2016 | ICE | Global | 1 |  | + |  | + | + | + | + | [8 empty] | + |  |  |  |  | + | + | + | + |  | + | + | + | + | + | + | + | + | + | + |  | + | [5 empty] | + | + |  |  |  | + | [11 empty] | + |  |  | +
725 | Car | Renault | Megane E-Tech Electric | 2022+ | Electric | Global | 1 |  |  |  | + | + |  |  |  | + | + |  | + |  | + | [6 empty] | + | + | + | + | + | + | + | + | + | + |  | + | + | + |  | + | + | + | + |  |  |  | + |  | + | + | + | [12 empty] | + |  |  | + | [5 empty] | + | [31 empty] | +* | +*
726 | Car | Renault | Megane mk2 | 2002-2008 | ICE | Global | 1 |  | + |  | + | + | + | + | [13 empty] | + | + | + | + |  | + | + |  | + |  |  | + | + |  | + |  |  | + | + |  |  |  | + | + |  |  |  | + | [11 empty] | + |  |  | + |  |  |  | +
727 | Car | Renault | Megane mk3 | 2008-2016 | ICE | Global | 1 |  | + |  | + | + | + | + | [8 empty] | + |  |  |  |  | + | + | + | + |  | + | + | + | + | + | + | + | + | + | + | [7 empty] | + | + |  |  |  | + | [11 empty] | + |  |  | +
728 | Car | Renault | Megane mk3 facelift 2 | 2014-2016 | ICE | Global | 1 |  | + |  | + | + | + | + | [8 empty] | + |  |  |  |  | + | + | + | + |  | + | + |  | + | + | + | + | + | + | + | + |  | + | + |  |  |  | + | + |  |  |  | + | [11 empty] | + |  |  | +
729 | Car | Renault | Megane mk4 | 2016-2020 | ICE | Global | 1 |  | + |  | + | + | + | + | [13 empty] | + | + | + | + |  | + | + |  | + | + |  | + |  | + | + | + | [6 empty] | + | + |  |  |  | + | [14 empty] | +
730 | Car | Renault | Megane mk4 facelift | 2020+ | ICE | Global | 1 | + | + |  | + | + | + | + | [6 empty] | + | [6 empty] | + | + | + | + | + | + | + | + | + | + | + | + | + | + | + | + | + | + | + |  |  |  | + | + |  |  |  | + | [11 empty] | + |  |  | + |  |  |  | + | [33 empty] | +* | +*
731 | Car | Renault | Megane RS mk3 | 2017+ | ICE | Global | 1 |  | + |  | + | + | + | + | [13 empty] | + | + | + | + |  | + | + |  | + | + |  | + |  | + | + | + | [6 empty] | + | + |  |  |  | +
732 | Car | Renault | Pulse K13 | 2010-2017 | ICE | Global | 1 | + |  |  | + | + | + | + | [8 empty] | + |  |  |  |  | + | + | + | + |  | + | + | + | + | + |  | + | + | + | + |  |  | + | + |  |  |  | + | + |  |  |  | + | [14 empty] | + |  |  |  | + |  | +
733 | Car | Renault | Symbol mk3 facelift | 2017+ | ICE | Global | 1 |  | + |  | + | + | + | + | [8 empty] | + |  |  |  |  | + | + | + | + |  | + | + | + | + | + | + | + | + | + | + | + | + | + | + |  |  |  | + | + |  |  |  | + | [11 empty] | + |  |  | +
734 | Car | Renault | Talisman | 2015-2022 | ICE | Global | 1 |  | + |  | + | + | + | + | [13 empty] | + | + | + | + |  | + | + |  | + | + |  | + |  | + | + | + | [6 empty] | + | + |  |  |  | +
735 | Car | Renault | zoe | 2012-2019 | Electric | Global | 1 |  |  |  | + | + | + | + |  |  | + | + | + |  |  |  | + |  |  |  |  | + | + | + | + |  | + | + |  | + | + | + | + | + | + |  | + |  | + | + |  |  |  | + | + | + | + | + | [12 empty] | + |  |  | + | +
736 | Car | Riddara | RD6 2WD | 2022+ | Electric | Latam | 1 |  |  |  | + | + | + |  |  | + | + |  | + |  | + | [12 empty] | + | [6 empty] | + |  | + |  | + | + |  | + |  | + | + | + | + | + | [12 empty] | +
737 | Car | Riddara | RD6 4WD | 2022+ | Electric | Latam | 1 |  |  |  | + | + | + |  |  | + | + |  | + |  | + |  | + | + |  |  |  | + | + | + | + |  |  | + |  |  | + |  |  |  | + |  | + |  | + | + |  | + |  | + | + | + | + | + | [12 empty] | + | [8 empty] | +
738 | Car | SEAT | Alhambra mk1 facelift (Typ7M) | 2003-2010 | ICE | Global | 1 |  | + |  | + | + | + | + | [19 empty] | + | + | + | + | [12 empty] | + | + |  |  |  | + | [14 empty] | + |  |  |  | +
739 | Car | SEAT | Arona (TypKJ) | 2017-2021 | ICE | Global | 1 |  | + |  | + | + | + | + | + | [7 empty] | + | + | + | + | + | + | + | + | + |  | + | + |  | + | + | + | + | + | + |  | + |  | + | + | + |  |  | + | + |  |  |  | + | [14 empty] | + |  |  |  |  | + | + |  | +
740 | Car | SEAT | Arona facelift (TypKJ) | 2021+ | ICE | Global | 1 |  | + |  | + | + | + | + | + | [7 empty] | + | + | + | + | + | + | + | + | + |  | + | + |  | + | + | + | + | + | + |  | + |  | + | + | + |  |  | + | + |  |  |  | + | [11 empty] | + | + |  | + |  |  |  |  | + | + |  | +
741 | Car | SEAT | Ateca mk1 (typ5FP) | 2016-2020 | ICE | Global | 1 |  | + |  | + | + | + | + | + | [7 empty] | + | + | + | + | + | + | + | + | + | + | + | + | + | + |  | + | + | + | + |  |  |  | + | + | + |  |  | + | + |  |  |  | + | [11 empty] | + | + |  | + |  |  |  |  | + | + |  | +
742 | Car | SEAT | Cordoba mk2 (Typ6L) | 2002-2008 | ICE | Global | 1 |  | + |  | + | + | + | + | [17 empty] | + |  | + | + | + | + |  | + | [10 empty] | + | + |  |  |  | + | [14 empty] | + |  |  |  | +
743 | Car | SEAT | Ibiza mk3 facelift (Typ6L) | 2006-2008 | ICE | Global | 1 |  | + |  | + | + | + | + | [19 empty] | + | + | + | + | + | [11 empty] | + | + |  |  |  | + | [14 empty] | + |  |  |  | +
744 | Car | SEAT | Ibiza mk4 (Typ6J) | 2008-2013 | ICE | Global | 1 |  | + |  | + | + | + | + | [8 empty] | + | + |  |  |  | + | + | + | + | + | + | + | + | + | + | + | + | + | + | + | + |  | + | + | + |  |  | + | + |  |  |  | + | [14 empty] | + |  |  |  | + |  | +
745 | Car | SEAT | Ibiza mk4 facelift 1 (Typ6J) | 2013-2015 | ICE | Global | 1 |  | + |  | + | + | + | + | [8 empty] | + | + |  |  |  | + | + | + | + | + | + | + | + | + | + | + | + | + | + | + |  |  | + | + | + |  |  | + | + |  |  |  | + | [11 empty] | + | + |  | + |  |  |  | + |  | +
746 | Car | SEAT | Ibiza mk4 facelift 2 (Typ6J) | 2015-2017 | ICE | Global | 1 |  | + |  | + | + | + | + | [8 empty] | + | + |  |  |  | + | + | + | + |  | + | + |  | + | + | + |  |  | + |  | + |  | + | + | + |  |  | + | + |  |  |  | + | [11 empty] | + | + |  | + |  |  | + |  |  | + |  | +
747 | Car | SEAT | Ibiza mk5 facelift (TypKJ) | 2021+ | ICE | Global | 1 |  | + |  | + | + | + | + | [8 empty] | + | + | + | + | + | + | + | + | + | + | + | + | + | + | + | + | + | + | + |  | + |  | + | + | + |  |  | + | + |  |  |  | + | [11 empty] | + | + |  | + |  |  |  |  | + |  |  | +
748 | Car | SEAT | Leon mk3 (Typ5F) | 2012-2017 | ICE | Global | 1 |  | + |  | + | + | + | + | + | [7 empty] | + | + |  |  |  | + | + |  |  | + | + | + | + | + | + | + | + | + | + |  |  |  | + | + | + |  |  | + | + |  |  |  | + | [11 empty] | + | + |  | + |  |  |  |  | + | + |  | +
749 | Car | SEAT | Leon mk4 (TypKL) | 2020-2024 | ICE | Global | 1 |  | + |  | + | + | + | + | + | [7 empty] | + | + | + | + | + | + | + | + | + | + | + | + |  | + |  | + | + | + | + |  | + |  | + | + | + |  |  | + | + |  |  |  | + | [11 empty] | + | + |  | + |  |  |  |  | + |  |  | +
750 | Car | SEAT | Mii (TypAA) | 2011-2016 | ICE | Global | 1 |  | + |  | + | + | + | + | [13 empty] | + | + | + | + |  | + | + | + | + | + | + | + | + |  | + | + |  | + | + | + |  |  | + | + |  |  |  | + | [11 empty] | + | + |  | + |  |  |  | +
751 | Car | SEAT | Tarraco (TypKN2) | 2018+ | ICE | Global | 1 |  | + |  | + | + | + | + | [8 empty] | + | + | + | + | + | + | + | + | + | + | + | + | + | + | + | + | + | + | + |  | + |  | + | + | + |  |  | + | + |  |  |  | + | [11 empty] | + | + |  | + |  |  | + |  | + | + |  | +
752 | Car | SEAT | Toledo mk4 (TypNH) | 2012-2019 | ICE | Global | 1 |  | + |  | + | + | + | + | [8 empty] | + | + |  |  |  | + | + | + | + | + | + | + | + | + | + | + | + | + | + |  | + |  | + | + | + |  |  | + | + |  |  |  | + | [11 empty] | + | + |  | + | [7 empty] | +
753 | Car | Skoda | Citigo (TypAA) | 2011-2016 | ICE | Global | 1 |  | + |  | + | + | + | + | [13 empty] | + | + | + | + |  | + | + | + | + | + | + | + | + |  | + | + |  | + | + | + |  |  | + | + |  |  |  | + | [11 empty] | + | + |  | + |  |  |  | +
754 | Car | Skoda | Citigo-e iV | 2019-2020 | Electric | Global | 1 |  |  |  | + | + | + | [5 empty] | + |  |  |  | + |  |  |  |  | + | + | + | + | + | + | + | + | + | + | + | + | + | + | + | + |  | + | + | + | +* | +* | + | + | + | + | [13 empty] | + | + |  | + |  |  |  | + |  | +
755 | Car | Skoda | Enyaq iV (TypNY) | 2020+ | Electric | Global | 1 |  |  |  | + | + |  |  | + |  |  |  | + |  | + |  | + | + | + | + | + | + | + | + | + |  | + | + | + | + |  | + | + | + | + |  | + |  | + | + | + | + | +* | + | [16 empty] | + | + |  | +
756 | Car | Skoda | Fabia mk1 facelift (Typ6Y) | 2005-2007 | ICE | Global | 1 |  | + |  | + | + | + | + | [19 empty] | + | + | + | + | + | [11 empty] | + | + |  |  |  | + | [14 empty] | + |  |  |  | +
757 | Car | Skoda | Fabia mk2 facelift (Typ5J) | 2010-2014 | ICE | Global | 1 |  | + |  | + | + | + | + | [8 empty] | + |  |  |  |  | + | + | + | + | + | + | + | + | + | + | + | + | + | + |  |  |  | + | + | + |  |  | + | + |  |  |  | + | [11 empty] | + | + |  | + |  |  |  | + |  | +
758 | Car | Skoda | Fabia mk3 (TypNJ) | 2014-2019 | ICE | Global | 1 |  | + |  | + | + | + | + | [8 empty] | + | + |  |  |  | + | + | + | + |  | + | + | + | + |  | + |  |  | + | [5 empty] | + |  |  | + | + |  |  |  | + | [11 empty] | + | + |  | + | [7 empty] | +
759 | Car | Skoda | Fabia mk3 facelift (TypNJ) | 2018-2021 | ICE | Global | 1 |  | + |  | + | + | + | + | + | [7 empty] | + | + | + | + | + | + | + | + | + | + | + | + | + | + | + | + | + | + | + |  | + |  | + | + | + |  |  | + | + |  |  |  | + | [11 empty] | + | + |  | + |  |  |  |  | + | + |  | +
760 | Car | Skoda | Fabia mk4 | 2021+ | ICE | Global | 1 |  | + |  | + | + | + | + | [8 empty] | + | + | + | + | + | + | + | + | + | + | + | + | + | + | + | + | + | + | + |  | + |  | + | + | + |  |  | + | + |  |  |  | + | [11 empty] | + | + |  | + |  |  |  |  | + | + |  | +
761 | Car | Skoda | kamiq | 2019+ | ICE | Global | 1 |  | + |  | + | + | + | + | + | [7 empty] | + | + | + | + | + | + | + | + | + | + | + | + | + | + | + | + | + | + | + |  |  |  | + | + | + |  |  | + | + |  |  |  | + | [11 empty] | + | + |  | + |  |  |  |  | + | + |  | +
762 | Car | Skoda | Kamiq facelift | 2023+ | ICE | Global | 1 |  | + |  | + | + | + | + | [8 empty] | + | + | + | + | + | + | + | + | + | + | + | + | + | + | + | + | + | + | + |  | + |  | + | + | + |  |  | + | + |  |  |  | + | [11 empty] | + | + |  | + |  |  |  |  | + |  |  | +
763 | Car | Skoda | karoq | 2017+ | ICE | Global | 1 |  | + |  | + | + | + | + | [8 empty] | + | + | + | + | + | + | + | + | + | + | + | + | + | + | + | + | + | + | + |  |  |  | + | + | + |  |  | + | + |  |  |  | + | [11 empty] | + | + |  | + | [5 empty] | + |  | +
764 | Car | Skoda | Karoq facelift | 2022+ | ICE | Global | 1 |  | + |  | + | + | + | + | [8 empty] | + | + | + |  |  | + | + | + | + | + | + | + | + | + | + | + | + | + | + |  | + |  | + | + | + |  |  | + | + |  |  |  | + | [11 empty] | + | + |  | + |  |  |  |  | + |  |  | +
765 | Car | Skoda | kodiaq | 2016-2021 | ICE | Global | 1 |  | + |  | + | + | + | + | [8 empty] | + | + | + | + | + | + | + | + | + | + | + | + | + | + | + | + | + | + | + |  |  |  | + | + | + |  |  | + | + |  |  |  | + | [11 empty] | + | + |  | + |  |  | + |  | + | + |  | +
766 | Car | Skoda | Kodiaq facelift | 2021-2024 | ICE | Global | 1 |  | + |  | + | + | + | + | [8 empty] | + | + | + | + | + | + | + | + | + | + | + | + | + | + | + | + | + | + | + |  | + |  | + | + | + |  |  | + | + |  |  |  | + | [11 empty] | + | + |  | + |  |  |  |  | + | + |  | +
767 | Car | Skoda | Kodiaq mk2 | 2024+ | ICE | Global | 1 |  | + |  | + | + | + | + | + | [5 empty] | + |  | + | + | + | + | + | + | + | + | + |  | + | + | + | + |  |  | + | + | + |  | + |  | + | + | + |  |  | + | + |  |  |  | + | [11 empty] | + | + |  | + |  |  |  |  | + |  |  | +
768 | Car | Skoda | Kodiaq RS facelift | 2021-2024 | ICE | Global | 1 |  | + |  | + | + | + | + | [8 empty] | + | + | + | + | + | + | + | + | + | + | + | + | + | + | + | + | + | + | + |  | + |  | + | + | + |  |  | + | + |  |  |  | + | [11 empty] | + | + |  | + |  |  |  |  | + |  |  | +
769 | Car | Skoda | Octavia mk1 facelift (Typ1U) | 2000-2004 | ICE | Global | 1 |  | + |  | + | + | + | + | [19 empty] | + | + | + | + | + | [11 empty] | + | + |  |  |  | + | [14 empty] | +
770 | Car | Skoda | Octavia mk2 (Typ1Z) | 2004-2009 | ICE | Global | 1 |  | + |  | + | + | + | + | [8 empty] | + |  |  |  |  | + | + | + | + | + | + | + | + | + | + | + |  | + | + | + | + |  | + | + | + |  |  | + | + |  |  |  | + | [11 empty] | + | + |  | + |  |  |  | +
771 | Car | Skoda | Octavia mk2 facelift (Typ1Z) | 2009-2013 | ICE | Global | 1 |  | + |  | + | + | + | + | [8 empty] | + |  |  |  |  | + | + | + | + |  | + | + | + | + | + | + | + | + | + | + | + |  | + | + | + |  |  | + | + |  |  |  | + | [11 empty] | + | + |  | + |  |  |  | +
772 | Car | Skoda | Octavia mk3 (Typ5E) | 2013-2017 | ICE | Global | 1 |  | + |  | + | + | + | + | + | [7 empty] | + | + | + | + | + | + | + | + | + | + | + | + | + | + | + | + | + | + | + |  |  |  | + | + | + |  |  | + | + |  |  |  | + | [11 empty] | + | + |  | + |  |  |  |  | + | + |  | +
773 | Car | Skoda | Octavia mk3 facelift (Typ5E) | 2017-2019 | ICE | Global | 1 |  | + |  | + | + | + | + | + | [7 empty] | + | + | + |  | + | + | + | + | + | + | + | + | + | + | + | + | + | + | + |  |  |  | + | + | + |  |  | + | + |  |  |  | + | [11 empty] | + | + |  | + |  |  |  |  | + |  |  | +
774 | Car | Skoda | Octavia mk4 (TypNX) | 2019+ | ICE | Global | 1 |  | + |  | + | + | + | + | + | [7 empty] | + | + | + | + |  | + | + | + | + | + | + | + |  | + |  | + | + | + | + |  | + |  | + | + | + |  |  | + | + |  |  |  | + | [11 empty] | + | + |  | + |  |  |  |  | + | + |  | +
775 | Car | Skoda | Octavia mk4 facelift (TypNX) | 2024+ | ICE | Global | 1 |  | + |  | + | + | + | + | + | [5 empty] | + |  | + | + | + | + | + | + | + | + | + |  | + | + | + | + |  |  | + | + | + |  | + |  | + | + | + |  |  | + | + |  |  |  | + | [11 empty] | + | + |  | + |  |  |  |  | + |  |  | +
776 | Car | Skoda | Octavia mk4 iV (TypNX) | 2019+ | HybridPlugIn | Global | 1 |  | + |  | + | + | + | + | + | + | + |  | + |  | + |  | + | + |  |  |  | + | + | + | + |  | + | + | + | + |  | + | + | + | + |  | + |  | + | + | + | + | +* | + | + | + | + | + | + | [14 empty] | + | [7 empty] | +
777 | Car | Skoda | Praktik mk1 facelift (Typ6Y) | 2005-2007 | ICE | Global | 1 |  | + |  | + | + | + | + | [19 empty] | + | + | + | + | + | [11 empty] | + | + |  |  |  | + | [14 empty] | + |  |  |  | +
778 | Car | Skoda | Rapid (TypNH) | 2012-2016 | ICE | Global | 1 |  | + |  | + | + | + | + | [13 empty] | + | + | + | + |  | + | + | + | + | + | + | + | + |  | + | + |  | + | + | + |  |  | + | + |  |  |  | + | [11 empty] | + | + |  | + |  |  |  | +
779 | Car | Skoda | Rapid facelift (TypNH) | 2016-2019 | ICE | Global | 1 |  | + |  | + | + | + | + | [8 empty] | + | + |  |  |  | + | + | + | + | + | + | + | + | + | + | + | + | + | + |  | + |  | + | + | + |  |  | + | + |  |  |  | + | [11 empty] | + | + |  | + |  |  |  |  | + | + |  | +
780 | Car | Skoda | scala | 2019-2023 | ICE | Global | 1 |  | + |  | + | + | + | + | + | [7 empty] | + | + | + | + | + | + | + | + | + | + | + | + | + | + | + | + | + | + | + |  | + |  | + | + | + |  |  | + | + |  |  |  | + | [11 empty] | + | + |  | + |  |  |  |  | + | + |  | +
781 | Car | Skoda | Scala facelift | 2023+ | ICE | Global | 1 |  | + |  | + | + | + | + | [8 empty] | + | + | + | + | + | + | + | + | + | + | + | + | + | + | + | + | + | + | + |  | + |  | + | + | + |  |  | + | + |  |  |  | + | [11 empty] | + | + |  | + |  |  |  |  | + | + |  | +
782 | Car | Skoda | Superb mk2 B6 (Typ3T) | 2008-2013 | ICE | Global | 1 |  | + |  | + | + | + | + | [13 empty] | + | + | + | + |  | + | + | + | + | + | + | + | + |  | + | + |  | + | + | + |  |  | + | + |  |  |  | + | [11 empty] | + | + |  | + |  |  |  | +
783 | Car | Skoda | Superb mk2 B6 facelift (Typ3T) | 2013-2015 | ICE | Global | 1 |  | + |  | + | + | + | + | [13 empty] | + | + | + | + |  | + | + | + | + | + | + | + | + |  | + | + |  | + | + | + |  |  | + | + |  |  |  | + | [11 empty] | + | + |  | + |  |  |  | +
784 | Car | Skoda | Superb mk3 B8 (Typ3V) | 2015-2019 | ICE | Global | 1 |  | + |  | + | + | + | + | [8 empty] | + | + | + | + | + | + | + | + | + | + | + | + |  | + | + | + | + | + | + |  |  |  | + | + | + |  |  | + | + |  |  |  | + | [11 empty] | + | + |  | + | [5 empty] | + |  | +
785 | Car | Skoda | Superb mk3 B8 facelift (Typ3V) | 2019-2023 | ICE | Global | 1 |  | + |  | + | + | + | + | [8 empty] | + | + |  |  |  | + | + | + | + |  | + | + | + | + | + | + | + | + | + |  | + |  | + | + | + |  |  | + | + |  |  |  | + | [11 empty] | + | + | [6 empty] | + |  |  | +
786 | Car | Skoda | Superb mk3 B8 facelift iV (Typ3V) | 2019-2023 | HybridPlugIn | Global | 1 |  | + |  | + | + | + | + | + | + | + |  | + |  | + |  | + | + | + | + | + | + | + | + | + | + | + | + |  | + | + | + | + | + | + |  | + |  | + | + | + | +* | +* | + | + | + | + | + | + | [11 empty] | + | + | [7 empty] | + |  | +
787 | Car | Skoda | SuperB mk4 B9 (Typ3Y) | 2023+ | ICE | Global | 1 |  | + |  | + | + | + | + | + | [5 empty] | + |  | + | + | + | + | + | + | + | + | + |  | + | + | + | + |  |  | + | + | + |  | + |  | + | + | + |  |  | + | + |  |  |  | + | [11 empty] | + | + |  | + |  |  |  |  | + |  |  | +
788 | Car | Skoda | Yeti (Typ5L) | 2009-2013 | ICE | Global | 1 |  | + |  | + | + | + | + | [13 empty] | + | + | + | + |  | + | + | + | + | + | + | + | + |  | + | + |  | + | + | + |  |  | + | + |  |  |  | + | [11 empty] | + | + |  | + |  |  |  | +
789 | Car | Skoda | Yeti facelift (Typ5L) | 2013-2017 | ICE | Global | 1 |  | + |  | + | + | + | + | [13 empty] | + | + | + | + |  | + | + | + | + | + | + | + | + |  | + | + |  | + | + | + |  |  | + | + |  |  |  | + | [11 empty] | + | + |  | + |  |  |  | +
790 | Car | Smart | ED3 | 2013-2017 | Electric | Global | 1 |  |  |  | + | + |  | + |  | + | + |  | + |  | + |  | + | + |  |  |  | + | + |  |  |  | + | + |  | + | + |  | + | + | + |  | + | + | + | + | + |  |  | + |  | + | + | + | [12 empty] | + | + |  | + | [5 empty] | +
791 | Car | Smart | EQ Fortwo facelift | 2019+ | Electric | Global | 1 |  |  |  | + | + | + |  |  |  | + | + | + |  |  |  | + |  |  |  |  | + | + | + | + |  | + | + | + | + | + | + | + | + | + | + | + | + | + | + |  |  |  | + | + | + | + | + | [12 empty] | + |  |  | +
792 | Car | SsangYong | Korando mk4 (C300) | 2019+ | ICE | Global | 1 |  | + |  | + | + | + | + | [8 empty] | + |  |  |  |  | + | + | + | + | + | + | + | + | + | + |  | + | + | + | + | + |  | + | + |  |  |  | + | + |  |  |  | + | [11 empty] | +
793 | Car | SsangYong | Musso (Q200) | 2018-2021 | ICE | Global | 1 |  | + |  |  | + | + | + | [13 empty] | + | + |  |  |  |  | + |  | + | + |  | + | [10 empty] | + | + |  |  |  | + | [14 empty] | +
794 | Car | SsangYong | Musso facelift (Q200) | 2021-2024 | ICE | Global | 1 |  | + |  |  | + | + | + | [13 empty] | + | + |  |  |  |  | + |  | + | + |  | + | [10 empty] | + | + |  |  |  | + | [14 empty] | +
795 | Car | SsangYong | Rexton mk2 facelift (Y450) | 2020+ | ICE | Global | 1 |  | + |  | + | + | + | + | [13 empty] | + | + | + | + | + | + | + |  | + | + |  | + | + | + | + | + |  | + | + |  |  |  | + | + |  |  |  | +
796 | Car | SsangYong | Tivoli facelift | 2019-2023 | ICE | Global | 1 |  | + |  | + | + | + | + | [8 empty] | + |  |  |  |  | + | + | + | + | + | + | + | + | + | + |  | + | + | + | + | + |  | + | + |  |  |  | + | + |  |  |  | + | [11 empty] | +
797 | Car | Subaru | Forester mk4 (SJ) | 2012-2015 | ICE | Global | 1 | + |  |  |  | + | + | + | [6 empty] | + |  | + |  |  |  |  | + | + | + | + |  | + | + |  | + | + |  | + | + | + | + |  | + | [5 empty] | + | + |  |  |  | + | [11 empty] | + | [7 empty] | +
798 | Car | Subaru | Forester mk5 facelift (SK) | 2022+ | ICE | Global | 1 | + |  |  | + | + | + | + | [8 empty] | + |  |  |  |  | + | + | + | + |  | + | + |  | + |  |  | + | + | + | [8 empty] | + | + |  |  |  | + | [11 empty] | +
799 | Car | Subaru | Impreza mk4 facelift (GP) | 2012-2017 | ICE | Global | 1 | + |  |  | + | + | + | + | [6 empty] | + |  | + | + |  |  |  | + | + | + | + | + | + | + |  | + | + |  | + | + | + | + | + |  | + | + |  |  |  | + | + |  |  |  | + | [11 empty] | + |  |  | + |  |  |  |  | +
800 | Car | Subaru | Levorg mk1 (VM4) | 2014-2018 | ICE | Global | 1 | + |  |  | + | + | + | + | [6 empty] | + |  | + | + |  |  |  | + | + | + | + | + | + | + |  | + | + |  | + | + | + | + | + | + | + | + |  |  |  | + | + |  |  |  | + | [11 empty] | + |  |  | + |  |  |  |  | +
801 | Car | Subaru | XV mk2 facelift (GT) | 2020-2022 | ICE | Global | 1 | + |  |  | + | + | + | + | [8 empty] | + | + |  |  |  | + | + | + | + |  | + | + |  | + |  |  | + | + | + | [8 empty] | + | + |  |  |  | + | [11 empty] | +
802 | Car | Suzuki | Baleno mk4 (WB) | 2015-2019 | ICE | Global | 1 | + |  |  | + | + | + | + | [8 empty] | + |  |  |  |  | + | + | + | + |  | + | + | + | + | + | + | + | + | + | + | + |  | + | + | + |  |  | + | + |  |  |  | + | [11 empty] | + |  |  | +
803 | Car | Suzuki | Baleno mk5 (WB) | 2022+ | ICE | Global | 1 | + |  |  | + | + | + | + | [8 empty] | + |  |  |  |  | + | + | + | + | + | + | + | + | + | + | + | + | + | + | + | + |  | + | + | + |  |  | + | + |  |  |  | + | [11 empty] | + |  |  | + |  |  |  | + | +
804 | Car | Suzuki | Equator D40 | 2008-2013 | ICE | Global | 1 | + |  |  |  | + | + | + | [6 empty] | + |  | + |  |  |  |  | + | + | + | + |  | + | + |  | + | + |  | + | + | + | + | + | + | + | + |  |  |  | + | + |  |  |  | + | [14 empty] | + |  |  |  | + |  | +
805 | Car | Suzuki | Ertiga mk2 (ANC32S) | 2021+ | ICE | Apac | 1 | + |  |  | + | + | + | + | [8 empty] | + |  |  |  |  | + | + | + | + | + | + | + | + | + | + | + | + | + | + | + | + |  | + | + | + |  |  | + | + |  |  |  | + | [11 empty] | + |  |  | + |  |  |  | + | +
806 | Car | Suzuki | Every mk11 (DA17V) | 2013+ | ICE | Apac | 1 | + |  |  | + | + | + | + | [8 empty] | + |  |  |  |  | + | + | + | + |  | + | + |  | + | + | + | + | + | + | + | + |  | + | + | + |  |  | + | + |  |  |  | + | [11 empty] | + |  |  | + |  |  |  | +
807 | Car | Suzuki | Grand Vitara mk3 | 2008-2018 | ICE | Global | 1 | + |  |  |  | + | + | + | [8 empty] | + |  |  |  |  | + | [5 empty] | + |  | + | + | + | + | + |  | + | + | [6 empty] | + | + |  |  |  | + | [18 empty] | +
808 | Car | Suzuki | Ignis mk2 (FF21S) | 2016-2020 | ICE | Global | 1 | + |  |  | + | + | + | + | [8 empty] | + |  |  |  |  | + | + | + | + |  | + | + |  | + | + | + | + | + | + | + | + |  | + | + | + |  |  | + | + |  |  |  | + | [11 empty] | + |  |  | +
809 | Car | Suzuki | Splash Ritz | 2008-2014 | ICE | Global | 1 | + |  |  | + | + | + | + | [8 empty] | + |  |  |  |  | + | [5 empty] | + |  | + | + | + | + | + |  | + | + | [6 empty] | + | + |  |  |  | + | [14 empty] | + |  |  |  | +
810 | Car | Suzuki | Swace (ZWE211) | 2020-2023 | Hybrid | Global | 1 | + |  |  | + | + | + | + |  | + | + |  | + |  |  |  | + |  |  |  |  | + | + | + | + |  | + | + |  | + | + | [6 empty] | + | [5 empty] | + | + | + | + | + | [47 empty] | + | + | + | + |  | +* | +* | +*
811 | Car | Suzuki | Swift Dzire Tour S mk2 | 2017-2023 | Other | Apac | 1 | + |  |  | + | + | + | + | [8 empty] | + |  |  |  |  | + | + |  |  |  |  | + |  | + | + | + | + | + |  | + | + |  | + | + | + |  |  | + | + |  |  |  | + | [14 empty] | + |  |  |  | +
812 | Car | Suzuki | Swift mk3 facelift | 2013-2017 | ICE | Global | 1 | + |  |  |  | + | + | + | [8 empty] | + |  |  |  |  | + | + |  |  |  |  | + |  | + | + | + | + | + | + | + | + |  | + | + | + |  |  | + | + |  |  |  | + | [11 empty] | + |  |  | + |  |  |  | +
813 | Car | Suzuki | Swift mk4 | 2017-2020 | ICE | Global | 1 | + |  |  | + | + | + | + | [8 empty] | + |  |  |  |  | + | + | + | + |  | + | + |  | + | + |  | + | + | + |  |  |  | + | + | + |  |  | + | + |  |  |  | + | [11 empty] | + |  |  | + |  |  |  | +
814 | Car | Suzuki | Swift mk4 facelift (A2L) | 2020-2024 | ICE | Global | 1 | + |  |  | + | + | + | + | [8 empty] | + |  |  |  |  | + | + | + | + | + | + | + | + | + | + | + | + | + | + | + | + |  | + | + | + |  |  | + | + |  |  |  | + | [11 empty] | + |  |  | + |  |  |  | + | +
815 | Car | Suzuki | SX4 mk1 | 2006-2013 | ICE | Global | 1 |  |  |  |  | + | + | + | [8 empty] | + |  |  |  |  | + | [5 empty] | + |  | + | + | + | + | + |  | + | + | [6 empty] | + | + |  |  |  | + | [14 empty] | + |  |  |  | +
816 | Car | Suzuki | SX4 S-Cross mk2 (JY) | 2013-2016 | ICE | Global | 1 | + |  |  | + | + | + | + | [8 empty] | + |  |  |  |  | + | + | + | + |  | + | + | + | + | + | + | + | + |  | + | + |  | + | + | + |  |  | + | + |  |  |  | + | [11 empty] | + |  |  | + |  |  |  | + | +
817 | Car | Suzuki | SX4 S-Cross mk2 facelift (JY) | 2016-2021 | ICE | Global | 1 | + |  |  | + | + | + | + | [8 empty] | + |  |  |  |  | + | + | + | + | + | + | + | + | + | + | + | + | + | + | + | + |  | + | + | + |  |  | + | + |  |  |  | + | [11 empty] | + |  |  | + |  |  |  | + | +
818 | Car | Suzuki | SX4 S-Cross mk3 | 2021+ | ICE | Global | 1 | + |  |  | + | + | + | + | [8 empty] | + |  |  |  |  | + | + | + | + | + | + | + | + | + | + | + | + | + | + | + | + |  | + | + | + |  |  | + | + |  |  |  | + | [11 empty] | + |  |  | + |  |  |  | + | +
819 | Car | Suzuki | Vitara mk4 (LY) | 2015-2018 | ICE | Global | 1 | + |  |  | + | + | + | + | [8 empty] | + |  |  |  |  | + | + | + | + | + | + | + | + | + | + | + | + | + | + | + | + |  | + | + | + |  |  | + | + |  |  |  | + | [11 empty] | + |  |  | + |  |  |  | + | +
820 | Car | Suzuki | Vitara mk4 facelift 1 (LY) | 2018-2024 | ICE | Global | 1 | + |  |  | + | + | + | + | [8 empty] | + |  |  |  |  | + | + | + | + | + | + | + | + | + | + | + | + | + | + |  | + |  | + | + | + |  |  | + | + |  |  |  | + | [11 empty] | + |  |  | + |  |  |  | + | +
821 | Car | Tata | Nexon EV | 2020-2023 | Electric | Apac | 1 |  |  |  | + | +* |  |  |  | +* | [6 empty] | + |  |  |  |  | + | + | + | + |  |  |  |  | + | + |  |  |  | + |  |  |  | + | + |  |  |  | +
822 | Car | Tata | Signa 4025S BS-6 | 2024+ | ICE | Apac | 1 | + |  | + |  | + | + | + | + | [18 empty] | + | + | + | + | + |  | + |  |  |  |  | + | + |  |  |  | + | + |  |  |  | + |  | + |  |  |  |  | + |  |  | + | [7 empty] | + |  | + |  |  | + |  |  | + | [19 empty] | +
823 | Car | Tata | Signa 4625S BS-6 | 2024+ | ICE | Apac | 1 | + |  | + | + | + | + | + | + | [18 empty] | + | + | + | + | + |  | + |  |  |  |  | + | + |  |  |  | + | + |  |  |  | + |  | + |  |  |  |  | + |  |  | + | [7 empty] | + |  | + |  |  | + |  |  | + | [19 empty] | +
824 | Car | Tata | X Pres-T EV | 2019+ | Electric | Apac | 1 |  |  |  | + | +* |  |  |  | +* | [6 empty] | + |  |  |  |  | + | + | + | + |  |  |  |  | + | + |  |  |  | + | + |  |  | + | + |  |  |  | +
825 | Car | Tesla | Model 3 facelift | 2021+ | Electric | Global | 1 |  |  |  | + | + |  |  |  | + | + |  | + |  | + | [6 empty] | + | + | + | + |  | + | + |  | + |  |  | + |  | + |  |  | + | [5 empty] | + |  | + | + | + | [12 empty] | +
826 | Car | Tesla | Model 3 Performance facelift | 2021+ | Electric | Global | 1 |  |  |  | + | + |  |  |  | + | + |  | + |  | + | [6 empty] | + | + | + | + |  | + | + |  | + |  |  | + | + | + |  |  | + | + | + |  |  |  | + |  | + | + | + | [12 empty] | + | [8 empty] | +
827 | Car | Tesla | Model S | 2012-2016 | Electric | Global | 1 |  |  |  | + | + | + |  |  | + | + |  | + |  |  |  | + |  |  |  |  | + | + | + | + | + | + | + |  | + | + | + |  |  | + |  |  |  | + | + |  |  |  | + | + | + | + | + | [12 empty] | + |  |  | +
828 | Car | Tesla | Model S facelift 1 | 2016-2021 | Electric | Global | 1 |  |  |  | + | + | + |  |  | + | + |  | + |  |  |  | + |  |  |  |  | + | + | + | + | + | + | + |  | + |  | + |  |  | + |  |  |  | + | + |  |  |  | + | + | + | + | + | [12 empty] | + |  |  | +
829 | Car | Tesla | model x | 2016+ | Electric | Global | 1 |  |  |  | + | + | + |  |  | + | + |  | + |  |  |  | + |  |  |  |  | + | + |  | + | + | + | + |  | + | + |  |  |  | + |  |  |  | + | + |  |  |  | + | + | + | + | + | [12 empty] | + |  |  | +
830 | Car | Tesla | Model Y | 2020+ | Electric | Global | 1 |  |  |  | + | + |  |  |  | + | + |  | + |  | + | [6 empty] | + | + | + | + |  | + | + |  | + |  |  | + |  | + | [8 empty] | + |  | + | + | + | [12 empty] | +
831 | Car | Toyota | [Experimental] Alphard mk3 facelift (AGH30) | 2018-2023 | ICE | Apac | 1 | + |  |  | + | + | + | + | [8 empty] | + |  |  |  |  | + | + | + | + | + | + |  |  | + | + | + | + | + | + | + | + | + | + | + |  |  |  | + | +
832 | Car | Toyota | [Experimental] Hilux mk8 facelift (GUN125) | 2020+ | ICE | Global | 1 |  | + |  | + | + | + | + | [8 empty] | + |  |  |  |  | + | + | + | + |  | + | + |  | + | + | + | + | + | + | + | + | [6 empty] | + | +
833 | Car | Toyota | [Experimental] LandCruiser J200 (GRJ200) with sub-fuel-tank | 2007-2011 | ICE | Unknown | 1 | + |  |  | + | + | + | + | [8 empty] | + |  |  |  |  | + | + | + | + |  | + | + |  | + | + |  | + | + | + | + | + | + | [5 empty] | + | +
834 | Car | Toyota | [Experimental] LandCruiser Prado mk4 facelift 3 (GDJ150) with sub-fuel-tank | 2021+ | ICE | Unknown | 1 | + |  |  | + | + | + | + | [8 empty] | + |  |  |  |  | + | + | + | + | + | + | + |  | + | + | + | + | + | + | + | + | + | + | + |  |  |  | + | +
835 | Car | Toyota | 4Runner mk5 (GRN285) | 2009-2013 | ICE | Global | 1 |  | + |  | + | + | + | + | [8 empty] | + |  |  |  |  | + | + | + | + |  | + | + |  | + | + | + | + | + | + | + | + | [6 empty] | + | + | [15 empty] | + |  |  | + |  |  |  | + | + | [36 empty] | +
836 | Car | Toyota | Alphard mk3 facelift (AGH30) | 2018-2023 | ICE | Apac | 1 | + |  |  | + | + | + | + | [8 empty] | + |  |  |  |  | + | + | + | + | + | + | + |  | + | + | + | + | + | + | + | + | + | + | + |  |  |  | + | + | [15 empty] | + |  |  | + |  |  |  | + | + | [7 empty] | + | + | + | [16 empty] | + | + | + | + | [6 empty] | +
837 | Car | Toyota | Alphard mk4 (AGH40) | 2023+ | ICE | Global | 1 | + |  |  | + | + | + | + | [8 empty] | + |  |  |  |  | + | + | + | + | + | + | + |  | + | + | + | + | + | + | + | + | + | + | + |  |  |  | + | + | [15 empty] | + |  |  | + |  |  |  | + | + | [26 empty] | + | + | + | +
838 | Car | Toyota | Aqua mk1 facelift 2 (NHP10) | 2017-2021 | Hybrid | Apac | 1 | + |  |  | + | + | + | + |  | + | + |  | + |  |  |  | + |  |  |  |  | + | + | + | + | + | + | + |  | + | + | + | + | + | + | + | + | + | + | + |  |  |  | + | + | + | + | + | [12 empty] | + |  |  | + |  |  |  | + | + | [26 empty] | + | + | + | +
839 | Car | Toyota | Aurion mk2 (XV50) | 2011-2017 | ICE | Global | 1 | + | + |  | + | + | + | + | [8 empty] | + |  |  |  |  | + | + | + | + |  | + | + |  | + | + | + | + | + | + | + | + |  |  | + |  |  |  | + | + | [22 empty] | + | + | [36 empty] | +
840 | Car | Toyota | Auris mk1 (ZRE151) | 2006-2010 | ICE | Global | 1 |  |  |  | + | + | + | + | [8 empty] | + |  |  |  |  | + | + | + | + |  | + | + |  | + | + | + | + | + | + | + | + | + | [5 empty] | + | + | [18 empty] | + |  |  |  | + | + | [27 empty] | + | [8 empty] | +
841 | Car | Toyota | Auris mk2 hybrid (ZWE186) | 2015-2018 | Hybrid | Global | 1 | + |  |  | + | + | + | + |  | + | [6 empty] | + |  |  |  |  | + | + | + | + |  | + | + |  | + | + | + | + | + | + | + | + | + | + | + |  |  |  | + | + | [15 empty] | + |  |  | + |  |  |  | + | + | [26 empty] | + | + | + | + |  | +* | +* | +*
842 | Car | Toyota | Avalon mk5 (GSX50) | 2020+ | ICE | Global | 1 | + | + |  | + | + | + | + | [8 empty] | + |  |  |  |  | + | + | + | + |  | + | + |  | + | + | + | + | + | + | + | + | [6 empty] | + | + | [15 empty] | + |  |  | + |  |  |  | + | +
843 | Car | Toyota | Avanza mk2 facelift 1 (F654) | 2016-2020 | ICE | MiddleEast | 1 |  |  |  |  | + | + | + | [8 empty] | + |  |  |  |  | + | + | + | + |  |  | + |  | + | + |  | + |  | + |  |  |  | + | + |  |  |  | + | + |  |  |  | +
844 | Car | Toyota | Avanza mk3 (W101) | 2021+ | ICE | Global | 1 |  | + |  | + | + | + | + | [8 empty] | + | + | + | + | + | + | + | + | + | + | + | + |  | + | + |  | + | + | + | + |  | + | + | + | + |  |  | + | + |  |  |  | +
845 | Car | Toyota | Avensis mk2 facelift-1 (ADT270) | 2011-2015 | ICE | Global | 1 |  | + |  | + | + | + | + | [8 empty] | + |  |  |  |  | + | + | + | + |  | + | + |  | + | + | + | + | + | + | + | + | [6 empty] | + | + | [15 empty] | + |  |  | + |  |  |  | + | + | [36 empty] | +
846 | Car | Toyota | Avensis mk3 (ADT270) | 2009-2011 | ICE | Global | 1 |  | + |  | + | + | + | + | [8 empty] | + |  |  |  |  | + | + | + | + |  | + | + |  | + | + | + | + | + | + | + | + | [6 empty] | + | + | [15 empty] | + |  |  | + |  |  |  | + | + | [36 empty] | +
847 | Car | Toyota | Avensis mk3 (ZRT271) | 2008-2011 | ICE | Global | 1 |  |  |  | + | + | + | + | [8 empty] | + |  |  |  |  | + | + | + | + |  | + | + |  | + | + |  | + | + | + | + | + | + | [5 empty] | + | + | [15 empty] | + |  |  | + |  |  |  | + | + | [36 empty] | +
848 | Car | Toyota | Aygo mk2 (AB40) | 2018-2021 | ICE | Global | 1 |  | + |  | + | + | + | + | [8 empty] | + |  |  |  |  | + | + | + | + |  | + | + |  | + | + |  | + | + | + | + | + | [6 empty] | + | + | [15 empty] | + | [6 empty] | + | + | [36 empty] | +
849 | Car | Toyota | Aygo X (KGB70) | 2022+ | ICE | Global | 1 | + |  |  | + | + | + | + | [8 empty] | + |  |  |  |  | + | + | + | + | + | + | + |  | + | + | + | + | + | + | + | + | + | + | + |  |  |  | + | + | [15 empty] | + |  |  | + |  |  |  | + | + | [27 empty] | + |  |  |  | +* | +* | +*
850 | Car | Toyota | bZ4X (YEAM15) | 2022+ | Electric | Global | 1 |  |  |  | + | + |  |  |  | + | + |  | + |  |  |  | + |  |  |  |  | + | + | + | + | + | + | + |  | + | + | + | + | + | + | + | + | + | + | + |  |  |  | + |  | + | + | + | [12 empty] | + |  |  | + |  |  |  | + | + | [26 empty] | + | + | + | + |  | +* | +* | +*
851 | Car | Toyota | C-HR mk1 (ZYX10) | 2017-2019 | Hybrid | Global | 1 | + | + |  | + | + | + | + |  | + | [6 empty] | + |  |  |  |  | + | + | + | + |  | + | + |  | + | + | + | + | + | + | + | + | + | + | + |  |  |  | + | + | [15 empty] | + |  |  | + |  |  |  | + | + | [26 empty] | + | + | + | + |  | +* | +* | +*
852 | Car | Toyota | C-HR mk1 facelift (MAXH10) | 2021+ | Hybrid | Global | 1 | + |  |  | + | + | + | + |  | + | + |  | + |  |  |  | + |  |  |  |  | + | + | + | + |  | + | + |  | + | + | [6 empty] | + | [5 empty] | + | + | + | + | + | [48 empty] | + |  |  |  | +* | +* | +*
853 | Car | Toyota | C-HR mk1 facelift (ZYX11) | 2019+ | Hybrid | Global | 1 | + |  |  | + | + | + | + |  | + | + |  | + |  |  |  | + |  |  |  |  | + | + | + | + |  | + | + |  | + | + | [6 empty] | + | [5 empty] | + | + | + | + | + | [48 empty] | + |  |  |  | +* | +* | +*
854 | Car | Toyota | C-HR mk2 (MAXH25) | 2023+ | Hybrid | Global | 1 | + |  |  | + | + | + | + |  | + | + |  | + |  |  |  | + |  |  |  |  | + | + | + | + | + | + | + |  | + | + | + | + | + | + | + | + | + | + | + |  |  |  | + | + | + | + | + | [12 empty] | + |  |  | + |  |  |  | + | + | [26 empty] | + | + | + | + |  | +* | +* | +*
855 | Car | Toyota | Camry mk6 (AHV40) | 2006-2010 | Hybrid | Global | 1 | + |  |  | + | + | + | + |  | + | [6 empty] | + |  |  |  |  | + | + | + | + |  | + | + |  | + | + |  | + | + | + | + | + | + | [5 empty] | + | + | [15 empty] | + |  |  | + |  |  |  | + | + | [6 empty] | + | + | + | + | [16 empty] | + | + | + | +
856 | Car | Toyota | Camry mk6 facelift (XV40) | 2010-2012 | ICE | Global | 1 | + |  |  | + | + | + | + |  | + | [6 empty] | + |  |  |  |  | + | + | + | + |  | + | + |  | + | + |  | + | + | + | + | + | + | [5 empty] | + | + | [15 empty] | + |  |  | + |  |  |  | + | + | [6 empty] | + | + | + | +
857 | Car | Toyota | Camry mk7 (ASV50) | 2011-2015 | ICE | Global | 1 | + | + |  | + | + | + | + | [8 empty] | + |  |  |  |  | + | + | + | + |  | + | + |  | + | + | + | + | + | + | + | + |  |  | + |  |  |  | + | + | [22 empty] | + | + | [36 empty] | +
858 | Car | Toyota | Camry mk7 facelift (ASV50) | 2015-2017 | ICE | Global | 1 | + | + |  | + | + | + | + | [8 empty] | + |  |  |  |  | + | + | + | + |  | + | + |  | + | + | + | + | + | + | + | + | + | [5 empty] | + | + | [15 empty] | + |  |  | + |  |  |  | + | + | [7 empty] | + | + | [17 empty] | + | + | + | + | [6 empty] | +
859 | Car | Toyota | Camry mk8 (ASV70) | 2017-2021 | ICE | Global | 1 |  | + |  | + | + | + | + | [8 empty] | + |  |  |  |  | + | + | + | + |  | + | + |  | + | + | + | + | + | + | + | + |  | + | + |  |  |  | + | + | [15 empty] | + |  |  | + |  |  |  | + | + | [31 empty] | +* | +* | +*
860 | Car | Toyota | Camry mk8 facelift (AXVA70) | 2020+ | ICE | Global | 1 | + | + |  | + | + | + | + | [8 empty] | + |  |  |  |  | + | + | + | + | + | + | + |  | + | + | + | + | + | + | + | + | + | + | + |  |  |  | + | + | [15 empty] | + |  |  | + |  |  |  | + | + | [26 empty] | + | + | + | + |  | +* | +* | +*
861 | Car | Toyota | Camry mk8 facelift (AXVH71) | 2021+ | Hybrid | Global | 1 | + | + |  | + | + | + | + |  | + | [6 empty] | + |  |  |  |  | + | + | + | + | + | + | + |  | + | + | + | + | + | + | + | + | + | + | + |  |  |  | + | + | [15 empty] | + |  |  | + |  |  |  | + | + | [26 empty] | + | + | + | + |  | +* | +* | +*
862 | Car | Toyota | Camry mk9 (AXVA80) | 2024+ | ICE | Global | 1 |  |  |  | + | + | + | + |  |  | + |  | + |  |  |  | + |  |  |  |  | + | + | + | + |  | + | + |  |  | + | + | + | + | + | + | + | [6 empty] | + | + | [15 empty] | + |  |  | + |  |  |  | + | +
863 | Car | Toyota | Camry mk9 (AXVH80) | 2024+ | Hybrid | Global | 1 | + |  |  | + | + | + | + |  | + | + |  | + |  |  |  | + |  |  |  |  | + | + | + | + | + | + | + |  | + | + | + | + | + | + | + | + | + | [5 empty] | + | + | + | + | + | [12 empty] | + |  |  | + |  |  |  | + | + | [26 empty] | + | + | + | +
864 | Car | Toyota | Corolla Altis mk12 (MZEA11) | 2021+ | ICE | Global | 1 | + | + |  | + | + | + | + | [8 empty] | + |  |  |  |  | + | + | + | + |  | + | + |  | + | + | + | + | + | + | + | + | [6 empty] | + | + | [15 empty] | + |  |  | + |  |  |  | + | + | [36 empty] | +
865 | Car | Toyota | Corolla Altis mk12 (ZRE210) | 2019+ | ICE | Global | 1 | + | + |  | + | + | + | + | [8 empty] | + |  |  |  |  | + | + | + | + |  | + | + |  | + | + | + | + | + | + | + | + | [6 empty] | + | + | [15 empty] | + |  |  | + |  |  |  | + | + | [31 empty] | +* | +* | +*
866 | Car | Toyota | Corolla Cross (ZSG10) | 2020+ | ICE | Global | 1 | + | + |  | + | + | + | + | [8 empty] | + |  |  |  |  | + | + | + | + |  | + | + |  | + | + | + | + | + | + | + | + | + | + | + |  |  |  | + | + | [15 empty] | + |  |  | + |  |  |  | + | + | [26 empty] | + | + | + | + |  | +* | +* | +*
867 | Car | Toyota | Corolla Cross Hybrid (MXGH12) | 2022+ | Hybrid | Global | 2 | + | + |  | + | + | + | + |  | + | + |  | + |  |  |  | + |  |  |  |  | + | + | + | + | + | + | + |  | + | + | + | + | + | + | + | + | + | + | + |  |  |  | + | + | + | + | + | [12 empty] | + |  |  | + |  |  |  | + | + | [26 empty] | + | + | + | + |  | +* | +* | +*
868 | Car | Toyota | Corolla mk10 (ZRE141) | 2010-2013 | ICE | Global | 1 |  |  |  | + | + | + | + | [8 empty] | + |  |  |  |  | + | + | + | + |  | + | + |  | + | + | + | + | + | + | + | + | + | [5 empty] | + | + | [18 empty] | + |  |  |  | + | + | [27 empty] | + | [8 empty] | +
869 | Car | Toyota | Corolla mk10 (ZRE151) | 2010-2013 | ICE | Global | 1 |  |  |  | + | + | + | + | [8 empty] | + |  |  |  |  | + | + | + | + |  | + | + |  | + | + | + | + | + | + | + | + | + | [5 empty] | + | + | [18 empty] | + |  |  |  | + | + | [27 empty] | + | [8 empty] | +
870 | Car | Toyota | Corolla mk11 (ZRE171) | 2013-2015 | ICE | Global | 1 |  | + |  | + | + | + | + | [8 empty] | + |  |  |  |  | + | + | + | + |  | + | + |  | + | + | + | + | + | + | + | + | + | [5 empty] | + | + | [18 empty] | + |  |  |  | + | + | [6 empty] | + | + | + | + | [17 empty] | + | [8 empty] | +
871 | Car | Toyota | Corolla mk11 (ZRE173) | 2013-2015 | ICE | Global | 1 |  | + |  | + | + | + | + | [8 empty] | + |  |  |  |  | + | + | + | + |  | + | + |  | + | + | + | + | + | + | + | + | + | [5 empty] | + | + | [18 empty] | + |  |  |  | + | + | [6 empty] | + | + | + | + | [17 empty] | +
872 | Car | Toyota | Corolla mk11 (ZRE181) | 2013-2018 | ICE | Global | 1 | + | + |  | + | + | + | + | [8 empty] | + |  |  |  |  | + | + | + | + |  | + | + |  | + | + | + | + | + | + | + | + | + | + | + |  |  |  | + | + | [15 empty] | + |  |  | + |  |  |  | + | + | [27 empty] | + | [8 empty] | +
873 | Car | Toyota | Corolla mk11 facelift (ZRE173) | 2017-2018 | ICE | Global | 1 |  | + |  | + | + | + | + | [8 empty] | + |  |  |  |  | + | + | + | + |  | + | + |  | + | + | + | + | + | + | + | + | + | + | + |  |  |  | + | + | [15 empty] | + |  |  | + |  |  |  | + | + | [7 empty] | + | + | [27 empty] | +
874 | Car | Toyota | Corolla mk12 (ZRE212) | 2019-2023 | ICE | Global | 1 | + | + |  | + | + | + | + | [8 empty] | + |  |  |  |  | + | + | + | + |  | + | + |  | + | + | + | + | + | + | + | + | [6 empty] | + | + | [15 empty] | + |  |  | + |  |  |  | + | + | [6 empty] | + | + | + | + | [21 empty] | +* | +* | +* |  |  | +
875 | Car | Toyota | Corolla mk12 facelift (ZWE211) | 2023+ | Hybrid | MiddleEast | 1 | + |  |  | + | + | + | + |  | + | + |  | + |  |  |  | + |  |  |  |  | + | + | + | + |  | + | + |  | + | + | [6 empty] | + | [5 empty] | + | + | + | + | + | [47 empty] | + | + | + | + |  | +* | +* | +*
876 | Car | Toyota | Corolla mk12 facelift (ZWE219) | 2023+ | Hybrid | Global | 1 | + |  |  | + | + | + | + |  | + | + |  | + |  |  |  | + |  |  |  |  | + | + | + | + | + | + | + |  | + | + | + | + | + | + | + | + | + | + | + |  |  |  | + | + | + | + | + | [12 empty] | + |  |  | + |  |  |  | + | + | [26 empty] | + | + | + | + |  | +* | +* | +*
877 | Car | Toyota | Estima mk3 (XR50) | 2012-2019 | ICE | Global | 1 |  |  |  | + | + | + | + | [8 empty] | + |  |  |  |  | + | + | + | + |  | + | + |  | + | + | + | + | + | + | + | + | + | [5 empty] | + | + | [15 empty] | + |  |  | + |  |  |  | + | + | [6 empty] | + | + | + | + | [26 empty] | +
878 | Car | Toyota | Fj Cruiser (GSJ15) | 2010+ | ICE | Global | 1 |  |  |  |  | + | + | + | [8 empty] | + |  |  |  |  | + | + | + | + |  | + | + |  | + | + | + | [11 empty] | + | + | [15 empty] | + | [6 empty] | + | + | [6 empty] | + | + | + | + | [26 empty] | +
879 | Car | Toyota | Fortuner mk2 (GGN155) | 2016-2020 | ICE | Global | 1 |  | + |  | + | + | + | + | [8 empty] | + |  |  |  |  | + | + | + | + |  | + | + |  | + | + | + | + | + | + | + | + | + | [5 empty] | + | + | [15 empty] | + |  |  | + |  |  |  | + | + | [6 empty] | + | + | + | + | [26 empty] | +
880 | Car | Toyota | Fortuner mk2 facelift (GGN155) | 2020+ | ICE | Global | 1 |  | + |  | + | + | + | + | [8 empty] | + |  |  |  |  | + | + | + | + |  | + | + |  | + | + | + | + | + | + | + | + | + | + | + |  |  |  | + | + | [15 empty] | + |  |  | + |  |  |  | + | + | [6 empty] | + | + | + | [27 empty] | +
881 | Car | Toyota | Fortuner mk2 facelift (TGN156) | 2020+ | ICE | Global | 1 |  | + |  | + | + | + | + | [8 empty] | + |  |  |  |  | + | + | + | + |  | + | + |  | + | + | + | + | + | + | + | + |  | + | + |  |  |  | + | + | [15 empty] | + |  |  | + |  |  |  | + | + | [6 empty] | + | + | + | + | [26 empty] | +
882 | Car | Toyota | GT86 mk1 (ZN6) | 2012-2017 | ICE | Global | 1 |  | + |  |  | + | + | + | [6 empty] | + |  | + | + |  |  |  | + | + |  |  |  |  | + | + | + | + |  | + | + | + | + | + | [6 empty] | + | + |  |  |  | + | [19 empty] | +
883 | Car | Toyota | Highlander mk2 facelift (GSU40) | 2010-2013 | ICE | Global | 1 | + |  |  | + | + | + | + | [8 empty] | + |  |  |  |  | + | + | + | + |  | + | + |  | + | + |  | + | + | + | + | + | + | [5 empty] | + | + | [15 empty] | + |  |  | + |  |  |  | + | + | [6 empty] | + | + | + | + | [16 empty] | + | + | + | + | [6 empty] | +
884 | Car | Toyota | Highlander mk3 facelift (GSU50) | 2016-2019 | ICE | Global | 1 | + | + |  | + | + | + | + | [8 empty] | + |  |  |  |  | + | + | + | + | + | + | + |  | + | + | + | + | + | + | + | + | + | + | + |  |  |  | + | + | [15 empty] | + |  |  | + |  |  |  | + | + | [6 empty] | + | + | + | + | [16 empty] | + | + | + | + | [6 empty] | +
885 | Car | Toyota | Highlander mk4 (AXUH78) | 2020+ | Hybrid | Global | 1 | + | + |  | + | + | + | + |  | + | [6 empty] | + |  |  |  |  | + | + | + | + | + | + | + |  | + | + | + | + | + | + | + | + | + | + | + |  |  |  | + | + | [15 empty] | + |  |  | + |  |  |  | + | + | [26 empty] | + | + | + | + |  | +* | +* | +*
886 | Car | Toyota | Hilux mk7 (KUN26) 1KD engine | 2011-2015 | ICE | Global | 1 |  |  |  |  | + | + | [20 empty] | + | [15 empty] | + | + | [15 empty] | + | [14 empty] | + | + | + | + | [26 empty] | +
887 | Car | Toyota | Hilux mk8 (GUN125) | 2016-2019 | ICE | Global | 1 |  | + |  | + | + | + | + | [8 empty] | + |  |  |  |  | + | + | + | + |  | + | + |  | + | + |  | + | + | + | + | + | [6 empty] | + | + | [15 empty] | + |  |  | + |  |  |  | + | + | [31 empty] | +* | +* | +* |  |  | +
888 | Car | Toyota | Hilux mk8 (GUN125) LATAM | 2015-2020 | ICE | Latam | 1 |  | + |  | + | + | + | + | [8 empty] | + |  |  |  |  | + | + | + | + |  | + | + |  | + | + | + | + | + | + | + | + | [6 empty] | + | + | [15 empty] | + | [6 empty] | + | + | [31 empty] | +* | +* | +* |  |  | +
889 | Car | Toyota | Hilux mk8 (GUN126) | 2015-2020 | ICE | Global | 1 |  | + |  | + | + | + | + | [8 empty] | + |  |  |  |  | + | + | + | + |  | + | + |  | + | + | + | + | + | + | + | + | + | + | + |  |  |  | + | + | [22 empty] | + | + | [6 empty] | + | + | + | + | [21 empty] | +* | +* | +* |  |  | +
890 | Car | Toyota | Hilux mk8 (KUN125) | 2015-2017 | ICE | Global | 1 |  | + |  | + | + | + | + | [8 empty] | + |  |  |  |  | + | + | + | + |  | + | + |  | + | + | + | + | + | + | + | + |  | + | + |  |  |  | + | + | [22 empty] | + | + | [31 empty] | +* | +* | +* |  |  | +
891 | Car | Toyota | Hilux mk8 (TGN126) | 2015-2020 | ICE | Global | 1 |  | + |  | + | + | + | + | [8 empty] | + |  |  |  |  | + | + | + | + |  | + | + |  | + | + | + | + | + | + | + | + | [6 empty] | + | + | [15 empty] | + |  |  | + |  |  |  | + | + | [31 empty] | +* | +* | +* |  |  | +
892 | Car | Toyota | Hilux mk8 (TGN136) | 2015-2020 | ICE | Global | 1 |  | + |  | + | + | + | + | [8 empty] | + |  |  |  |  | + | + | + | + |  | + | + |  | + | + | + | + |  | + | + | + |  | + | + |  |  |  | + | + | [22 empty] | + | + | [31 empty] | +* | +* | +* |  |  | +
893 | Car | Toyota | Hilux mk8 facelift (GUN125) | 2020+ | ICE | Global | 1 |  | + |  | + | + | + | + | [8 empty] | + |  |  |  |  | + | + | + | + |  | + | + |  | + | + | + | + | + | + | + | + | [6 empty] | + | + | [15 empty] | + |  |  | + |  |  |  | + | + | [31 empty] | +* | +* | +* |  |  | +
894 | Car | Toyota | Hilux mk8 facelift (TGN126) | 2020+ | ICE | Global | 1 |  | + |  | + | + | + | + | [8 empty] | + |  |  |  |  | + | + | + | + |  | + | + |  | + | + | + | + | + | + | + | + |  | + | + |  |  |  | + | + | [15 empty] | + |  |  | + |  |  |  | + | + | [6 empty] | + | + | + | + | [21 empty] | +* | +* | +* |  |  | +
895 | Car | Toyota | Hilux mk8 facelift 1 Invincible (GUN126) | 2021-2024 | ICE | Global | 1 |  | + |  | + | + | + | + | [8 empty] | + |  |  |  |  | + | + | + | + |  | + | + |  | + | + | + | + | + | + | + | + | + | + | + |  |  |  | + | + | [15 empty] | + |  |  | + |  |  |  | + | + | [6 empty] | + | + | + | + | [21 empty] | +* | +* | +* |  |  | +
896 | Car | Toyota | Innova Crysta mk2 facelift (GUN142) | 2020-2024 | ICE | Apac | 1 |  | + |  | + | + | + | + | [8 empty] | + |  |  |  |  | + | + | + | + |  | + | + |  | + | + | + | + | + | + | + | + |  | + | + |  |  |  | + | + | [15 empty] | + |  |  | + |  |  |  | + | + | [36 empty] | +
897 | Car | Toyota | Innova mk2 (TGN140) | 2015-2020 | ICE | Apac | 1 |  | + |  | + | + | + | + | [8 empty] | + |  |  |  |  | + | + | + | + |  | + | + |  | + | + | + | + | + | + | + | + |  | + | + |  |  |  | + | + | [18 empty] | + |  |  |  | + | + | [36 empty] | +
898 | Car | Toyota | Innova Zenix mk3 (MAGA10) | 2022+ | ICE | Global | 1 | + |  |  | + | + | + | + | [8 empty] | + |  |  |  |  | + | + | + | + |  | + | + |  | + | + | + | + |  | + | + | + | + | + | + |  |  |  | + | + | [15 empty] | + |  |  | + |  |  |  | + | + | [26 empty] | + | + | + | +
899 | Car | Toyota | Land Cruiser J200 (GRJ200) | 2007-2011 | ICE | Global | 1 | + | + |  | + | + | + | + | [8 empty] | + |  |  |  |  | + | + | + | + |  | + | + |  | + | + |  | + | + | + | + | + | + | [5 empty] | + | + | [22 empty] | + | + | [6 empty] | + | + | + | + | [26 empty] | +
900 | Car | Toyota | Land Cruiser J200 (UZJ200) | 2007-2011 | ICE | Global | 1 |  | + |  | + | + | + | + | [8 empty] | + |  |  |  |  | + | + | + | + |  | + | + |  | + | + | + | + | + | + | + | + | [6 empty] | + | + | [15 empty] | + |  |  | + |  |  |  | + | + | [6 empty] | + | + | + | + | [26 empty] | +
901 | Car | Toyota | Land Cruiser J200 facelift 2 (GRJ200) | 2017-2021 | ICE | Global | 1 |  | + |  | + | + | + | + | [8 empty] | + |  |  |  |  | + | + | + | + |  | + | + |  | + | + | + | + | + | + | + | + |  | + |  |  |  |  | + | + | [15 empty] | + |  |  | + |  |  |  | + | + | [6 empty] | + | + | + | + | [26 empty] | +
902 | Car | Toyota | Land Cruiser J200 facelift 2 (URJ200) | 2015-2021 | ICE | Global | 1 |  |  |  | + | + | + | + | [8 empty] | + |  |  |  |  | + | + | + | + |  | + | + |  | + | + | + | + | + | + | + | + | + | [5 empty] | + | + | [15 empty] | + |  |  | + |  |  |  | + | + | [6 empty] | + | + | + | [17 empty] | + | + | + | + | [6 empty] | +
903 | Car | Toyota | Land Cruiser J200 facelift-2 (URJ202) | 2015+ | ICE | Global | 1 |  | + |  | + | + | + | + | [8 empty] | + |  |  |  |  | + | + | + | + |  | + | + |  | + | + | + | + | + | + | + | + | [6 empty] | + | + | [15 empty] | + |  |  | + |  |  |  | + | + | [36 empty] | +
904 | Car | Toyota | Land Cruiser J250 (GDJ250) | 2024+ | ICE | Global | 1 | + |  |  | + | + | + | + |  |  | + |  | + |  |  |  | + |  |  |  |  | + | + | + | + | + | + | + |  | + | + | + | + | + | + | + | + | [6 empty] | + | + | [15 empty] | + |  |  | + |  |  |  | + | +
905 | Car | Toyota | Land Cruiser J300 (GRJ300) | 2021+ | ICE | Global | 1 | + |  |  | + | + | + | + | [8 empty] | + |  |  |  |  | + | + | + | + | + | + | + |  | + | + | + | + | + | + | + | + | [6 empty] | + | + | [15 empty] | + |  |  | + |  |  |  | + | + | [31 empty] | +* | +* | +*
906 | Car | Toyota | Land Cruiser J300 (VJA300) | 2021+ | ICE | Global | 1 | + |  |  | + | + | + | + | [8 empty] | + |  |  |  |  | + | + | + | + |  | + | + |  | + | + | + | + | + | + | + | + | [6 empty] | + | + | [15 empty] | + |  |  | + |  |  |  | + | + | [31 empty] | +* | +* | +*
907 | Car | Toyota | Land Cruiser J70 (GDJ79) | 2023+ | ICE | Global | 1 |  | + |  | + | + | + | + |  |  | + |  | + |  |  |  | + |  |  |  |  | + | + | + | + |  | + |  |  | + | + | + | [6 empty] | + | + |  |  |  | + | + | [15 empty] | + | [6 empty] | + | + | [36 empty] | +
908 | Car | Toyota | Land Cruiser J70 (GRJ79) | 2016+ | ICE | Global | 1 |  |  |  |  | + | + | + | [8 empty] | + |  |  |  |  | + | + | + | + |  | + | + |  | + | + | + | [11 empty] | + | + | [15 empty] | + | [6 empty] | + | + | [36 empty] | +
909 | Car | Toyota | Land Cruiser Prado mk4 (KDJ150) | 2009-2013 | ICE | Global | 1 |  | + |  | + | + | + | + | [8 empty] | + |  |  |  |  | + | + | + | + |  | + | + |  | + | + | + | + | + | + | + | + | [6 empty] | + | + | [15 empty] | + |  |  | + |  |  |  | + | + | [36 empty] | +
910 | Car | Toyota | Land Cruiser Prado mk4 (TRJ150) | 2009-2013 | ICE | Global | 1 |  | + |  | + | + | + | + | [8 empty] | + |  |  |  |  | + | + | + | + |  | + | + |  | + | + | + | + | + | + | + | + | + | [5 empty] | + | + | [15 empty] | + |  |  | + |  |  |  | + | + | [6 empty] | + | + | + | + | [16 empty] | + | + | + | + | [6 empty] | +
911 | Car | Toyota | Land Cruiser Prado mk4 facelift 1 (GRJ150) | 2013-2017 | ICE | Global | 1 |  | + |  | + | + | + | + | [8 empty] | + |  |  |  |  | + | + | + | + |  | + | + |  | + | + | + | + | + | + | + | + | + | [5 empty] | + | + | [15 empty] | + |  |  | + |  |  |  | + | + | [6 empty] | + | + | + | + | [16 empty] | + | + | + | + | [6 empty] | +
912 | Car | Toyota | Land Cruiser Prado mk4 facelift 2 (GRJ150) | 2017-2021 | ICE | Global | 1 | + | + |  | + | + | + | + | [8 empty] | + |  |  |  |  | + | + | + | + |  | + | + |  | + | + | + | + | + | + | + | + | [6 empty] | + | + | [15 empty] | + |  |  | + |  |  |  | + | + | [36 empty] | +
913 | Car | Toyota | Land Cruiser Prado mk4 facelift 3 (GDJ150) | 2021-2024 | ICE | Global | 1 | + | + |  | + | + | + | + | [8 empty] | + |  |  |  |  | + | + | + | + | + | + | + |  | + | + | + | + | + | + | + | + | + | + | + |  |  |  | + | + | [15 empty] | + |  |  | + |  |  |  | + | + | [6 empty] | + | + | + | + | [16 empty] | + | + | + | + | [6 empty] | +
914 | Car | Toyota | Previa mk3 facelift (ACR50) | 2016-2019 | ICE | Global | 1 |  | + |  | + | + | + | + | [8 empty] | + |  |  |  |  | + | + | + | + |  | + | + |  | + | + | + | + | + | + | + | + | + | [5 empty] | + | + | [15 empty] | + |  |  | + |  |  |  | + | + | [6 empty] | + | + | + | + | [16 empty] | + | + | + | + | [6 empty] | +
915 | Car | Toyota | Prius PHEV mk1 (ZVW35) | 2012-2016 | HybridPlugIn | Global | 1 | + |  |  | + | + | + | + |  | + | + |  | + |  |  |  | + |  |  |  |  | + | + | + | + | + | + | + |  | + | + | + | + | + | + | + | + | + | [5 empty] | + | + | + | + | + | [12 empty] | + |  |  | + |  |  |  | + | + | [26 empty] | + | + | + | +
916 | Car | Toyota | Probox mk2 facelift (NCP160V) | 2020+ | Hybrid | Global | 1 | + |  |  | + | + | + | + |  | + | + |  | + |  |  |  | + |  |  |  |  | + | + | + | + |  | + | + |  | + | + | + | + | + | + | + | + | + | + | + |  |  |  | + | + | + | + | + | [12 empty] | + |  |  | + |  |  |  | + | + | [27 empty] | +
917 | Car | Toyota | RAV4 mk4 (ALA49) | 2012-2015 | ICE | Global | 1 |  | + |  | + | + | + | + | [8 empty] | + |  |  |  |  | + | + | + | + |  | + | + |  | + | + | + | + | + | + | + | + | [6 empty] | + | + | [15 empty] | + |  |  | + |  |  |  | + | + | [36 empty] | +
918 | Car | Toyota | RAV4 mk4 (ASA44) | 2012-2015 | ICE | Global | 1 |  | + |  | + | + | + | + | [8 empty] | + |  |  |  |  | + | + | + | + |  | + | + |  | + | + | + | + | + | + | + | + |  | + | + |  |  |  | + | + | [15 empty] | + | [6 empty] | + | + | [36 empty] | +
919 | Car | Toyota | RAV4 mk4 facelift (ASA42) | 2015-2019 | ICE | Global | 1 |  | + |  | + | + | + | + | [8 empty] | + |  |  |  |  | + | + | + | + |  | + | + |  | + | + | + | + | + | + | + | + | + | + | + |  |  |  | + | + | [15 empty] | + |  |  | + |  |  |  | + | + | [7 empty] | + | + | [22 empty] | +* | +* | +* |  |  | +
920 | Car | Toyota | RAV4 mk4 facelift (ASA44) | 2015-2018 | ICE | Global | 1 |  | + |  | + | + | + | + | [8 empty] | + |  |  |  |  | + | + | + | + |  | + | + |  | + | + |  | + | + | + | + | + | + | + | + |  |  |  | + | + | [15 empty] | + |  |  | + |  |  |  | + | + | [6 empty] | + | + | + | + | [16 empty] | + | + | + | + |  | +* | +* | +* |  |  | +
921 | Car | Toyota | RAV4 mk4 facelift (AVA44) | 2015-2018 | Hybrid | Global | 1 | + | + |  | + | + | + | + |  | + | + |  | + |  |  |  | + |  |  |  |  | + | + | + | + |  | + | + |  | + | + |  | + | + | + | + | + | + | + | + |  |  |  | + | + | + | + | + | [12 empty] | + | [6 empty] | + | + | [26 empty] | + | + | + | + |  | +* | +* | +*
922 | Car | Toyota | Rav4 mk5 facelift (AXAL52) | 2021+ | Hybrid | Global | 1 | + | + |  | + | + | + | + |  | + | [6 empty] | + |  |  |  |  | + | + | + | + |  | + | + |  | + | + | + | + | + | + | + | + | + | + | + |  |  |  | + | + | [15 empty] | + |  |  | + |  |  |  | + | + | [26 empty] | + | + | + | + |  | +* | +* | +*
923 | Car | Toyota | RAV4 mk5 facelift Adventure (AXAL54) | 2021+ | Hybrid | Global | 1 | + | + |  | + | + | + | + |  | + | [6 empty] | + |  |  |  |  | + | + | + | + |  | + | + |  | + | + | + | + | + | + | + | + | + | + | + |  |  |  | + | + | [15 empty] | + |  |  | + |  |  |  | + | + | [26 empty] | + | + | + | + |  | +* | +* | +*
924 | Car | Toyota | RAV4 mk5 facelift PHEV (AXAP54) | 2020+ | HybridPlugIn | Global | 1 | + |  |  | + | + | + | + |  | + | + |  | + |  |  |  | + |  |  |  |  | + | + | + | + | + | + | + |  | + | + | + | + | + | + | + | + | + | + | + |  |  |  | + | + | + | + | + | [12 empty] | + |  |  | + |  |  |  | + | + | [26 empty] | + | + | + | + |  | +* | +* | +*
925 | Car | Toyota | Rush mk2 (F800) | 2017+ | ICE | Global | 1 |  |  |  |  | + | + | + | [8 empty] | + |  | + |  |  | + | + | + | + | + | + | + |  | + | + |  | + | + | + | + |  |  | + | + |  |  |  | + | + |  |  |  | + | [11 empty] | + |  |  | + |  |  |  | +
926 | Car | Toyota | Starlet mk6 facelift (WB2) | 2022+ | ICE | Unknown | 1 | + |  |  | + | + | + | + | [8 empty] | + |  |  |  |  | + | + | + | + |  | + | + |  | + | + | + | + | + | + | + | + |  | + | + | + |  |  | + | + |  |  |  | + | [11 empty] | + | [6 empty] | +
927 | Car | Toyota | Supra mk5 (J29) | 2020+ | ICE | Global | 1 |  | + |  | + | + | + | + | [8 empty] | + | + | + | + | + | + | + |  |  |  | + | + | + | + | + |  | + | + | + | + | + |  | + | + |  |  |  | + | + |  |  |  | + | [11 empty] | + | [10 empty] | +
928 | Car | Toyota | Tacoma mk2 facelift (GRN245) | 2012-2015 | ICE | Global | 1 |  |  |  |  | + | + | + | [8 empty] | + | [10 empty] | + |  | + | + | [12 empty] | + | + | [15 empty] | + | [6 empty] | + | + | [6 empty] | + | + | + | + | [26 empty] | +
929 | Car | Toyota | Tarago mk3 (XR50) | 2012-2019 | ICE | Global | 1 |  |  |  | + | + | + | + | [8 empty] | + |  |  |  |  | + | + | + | + |  | + | + |  | + | + | + | + | + | + | + | + | + | [5 empty] | + | + | [15 empty] | + |  |  | + |  |  |  | + | + | [6 empty] | + | + | + | + | [26 empty] | +
930 | Car | Toyota | Veloz mk3 (W150) | 2021+ | ICE | Apac | 1 | + | + |  | + | + | + | + | [8 empty] | + | + | + | + | + | + | + | + | + | + | + | + |  | + | + |  | + | + | + | + |  | + | + | + | + |  |  | + | + |  |  |  | +
931 | Car | Toyota | Verso-S mk2 (NSP120) | 2010-2014 | ICE | Global | 1 |  |  |  | + | + | + | + | [8 empty] | + |  |  |  |  | + | + | + | + |  | + | + |  | + | + |  | + | + | + | + | + | + | + | + |  |  |  | + | + | [15 empty] | + |  |  | + |  |  |  | + | + | [26 empty] | + | + | + | + | [6 empty] | +
932 | Car | Toyota | Vios mk3 (NCP150) | 2013-2016 | ICE | Global | 1 |  | + |  | + | + | + | + | [8 empty] | + |  |  |  |  | + | + | + | + |  | + | + |  | + | + | + | + | + | + | + | + | [6 empty] | + | + | [22 empty] | + | + | [6 empty] | + | + | + | +
933 | Car | Toyota | Vitz mk3 (NCP130) | 2011-2014 | ICE | Global | 1 |  |  |  | + | + | + | + | [8 empty] | + |  |  |  |  | + | + | + | + |  | + | + |  | + | + |  | + | + | + | + | + |  | + |  |  |  |  | + | + | [18 empty] | + |  |  |  | + | + | [7 empty] | + | + | + | [26 empty] | +
934 | Car | Toyota | Yaris Cross (MXPJ10) | 2021+ | Hybrid | Global | 1 | + | + |  | + | + | + | + |  | + | + |  | + |  |  |  | + |  |  |  |  | + | + | + | + |  | + | + |  | + | + | + | + | + | + | + | + | [6 empty] | + | + | + | + | + | [12 empty] | + |  |  | + |  |  |  | + | + | [31 empty] | +* | +* | +*
935 | Car | Toyota | Yaris mk2 (SCP90) | 2005-2008 | ICE | Global | 1 |  |  |  | + | + | + | + | [8 empty] | + |  |  |  |  | + | + | + | + |  | + | + |  | + | + |  | + | + | + | + | + | [6 empty] | + | + | [18 empty] | + |  |  |  | + | + | [36 empty] | +
936 | Car | Toyota | Yaris mk2 facelift (NCP93) | 2008-2016 | ICE | Global | 1 |  |  |  | + | + | + | + | [8 empty] | + |  |  |  |  | + | + | + | + |  | + | + |  | + | + |  | + | + | + | + | + | + | [5 empty] | + | + | [18 empty] | + |  |  |  | + | + | [6 empty] | + | + | + | + | [16 empty] | + | +
937 | Car | Toyota | Yaris mk3 (NCP130) | 2011-2014 | ICE | Global | 1 |  |  |  | + | + | + | + | [8 empty] | + |  |  |  |  | + | + | + | + |  | + | + |  | + | + |  | + | + | + | + | + |  | + |  |  |  |  | + | + | [18 empty] | + |  |  |  | + | + | [7 empty] | + | + | + | [26 empty] | +
938 | Car | Toyota | Yaris mk3 (NCP131) | 2011-2014 | ICE | Global | 1 |  |  |  | + | + | + | + | [8 empty] | + |  |  |  |  | + | + | + | + |  | + | + |  | + | + | + | + | + | + | + | + | + | + | + |  |  |  | + | + | [18 empty] | + |  |  |  | + | + | [6 empty] | + | + | + | + | [16 empty] | + | + | + | + | [6 empty] | +
939 | Car | Toyota | Yaris mk3 (NCP151) | 2014-2016 | ICE | Global | 1 |  |  |  | + | + | + | + | [8 empty] | + |  |  |  |  | + | + | + | + |  | + | + |  | + | + | + | + | + | + | + | + | [6 empty] | + | + | [22 empty] | + | + | [6 empty] | + | + | + | +
940 | Car | Toyota | Yaris mk3 facelift (NLP130) | 2017-2020 | ICE | Global | 1 |  |  |  | + | + | + | + | [8 empty] | + |  |  |  |  | + | + | + | + |  | + | + |  | + | + |  | + | + | + | + | + |  | + | + |  |  |  | + | + | [15 empty] | + |  |  | + |  |  |  | + | + | [36 empty] | +
941 | Car | Toyota | Yaris mk3 facelift (NSP151) | 2017+ | ICE | Global | 1 |  | + |  | + | + | + | + | [8 empty] | + |  |  |  |  | + | + | + | + |  | + | + |  | + | + | + | + | + | + | + | + | [6 empty] | + | + | [15 empty] | + |  |  | + |  |  |  | + | + | [7 empty] | + | + | [27 empty] | +
942 | Car | Toyota | Yaris mk3 facelift (XP150) | 2017+ | ICE | Global | 1 |  | + |  | + | + | + | + | [8 empty] | + |  |  |  |  | + | + | + | + |  | + | + |  | + | + | + | + | + | + | + | + | [6 empty] | + | + | [15 empty] | + |  |  | + |  |  |  | + | + | [7 empty] | + | + | [27 empty] | +
943 | Car | Toyota | Yaris mk4 (MXPA11) | 2021+ | ICE | Global | 1 | + | + |  | + | + | + | + | [8 empty] | + |  |  |  |  | + | + | + | + |  | + | + |  | + | + | + | + | + | + | + | + |  | + | + |  |  |  | + | + | [15 empty] | + |  |  | + |  |  |  | + | + | [31 empty] | +* | +* | +*
944 | Car | Toyota | Yaris mk4 (MXPH11) | 2020+ | Hybrid | Global | 1 | + | + |  | + | + | + | + |  | + | + |  | + |  |  |  | + |  |  |  |  | + | + | + | + | + | + | + |  | + | + | + | + | + | + | + | + | [6 empty] | + | + | + | + | + | [12 empty] | + |  |  | + |  |  |  | + | + | [31 empty] | +* | +* | +*
945 | Car | Vauxhall | Agila B | 2008-2014 | ICE | Global | 1 | + |  |  | + | + | + | + | [8 empty] | + |  |  |  |  | + | [5 empty] | + |  | + | + | + | + | + |  | + | + | [6 empty] | + | + |  |  |  | + | [14 empty] | + |  |  |  | +
946 | Car | Vauxhall | Astra J | 2009-2015 | ICE | Global | 1 | + |  |  | + | + | + | + | [8 empty] | + | + |  |  |  | + | + | + | + |  | + | + | + | + | + | + | + | + | + | + | + |  | + | + | + |  |  | + | + |  |  |  | + | [11 empty] | + |  |  | + |  |  |  | + |  | +
947 | Car | Vauxhall | Corsa D | 2006-2010 | ICE | Global | 1 |  |  |  |  | + | + | + | [19 empty] | + | + | + | + | + | [11 empty] | + | + |  |  |  | + | [11 empty] | + |  |  | +
948 | Car | Vauxhall | Insignia mk1 VXR | 2008-2017 | ICE | Global | 1 | + |  |  | + | + | + | + | [8 empty] | + | + |  |  |  | + | + | + |  |  |  | + | + | + | + | + | + |  |  | + |  |  |  |  | + |  |  | + | + |  |  |  | + | [11 empty] | + |  |  | + |  |  |  | +
949 | Car | VinFast | Fadil | 2019-2022 | ICE | Apac | 1 | + |  |  | + | + | + | + | [8 empty] | + | + |  |  |  | + | + | + | + |  | + | + | + | + | + | + | + | + | + | + |  |  | + | + | + |  |  | + | + |  |  |  | + | [11 empty] | + |  |  | + |  |  |  | + |  | +
950 | Car | Volkswagen | [Experimental] Up facelift (EcoFuel, CNG) (TypAA) | 2016+ | Other | Unknown | 1 |  | + |  | + | + | + | + | [8 empty] | + | + |  |  |  | + | + | + | + |  | + | + | + | + | + |  | + | + | + | + | + |  | + | + | + |  |  | + | + |  |  |  | + | [11 empty] | + | + |  | + |  |  |  | +
951 | Car | Volkswagen | Amarok mk1 (Typ2H) | 2010-2017 | ICE | Global | 1 |  | + |  | + | + | + | + | [8 empty] | + |  |  |  |  | + | + | + | + | + |  | + | + | + | + | + | + |  | + |  |  |  | + | + | + |  |  | + | + |  |  |  | + | [11 empty] | + | + |  | + |  |  |  | + |  | +
952 | Car | Volkswagen | Amarok mk1 facelift (Typ2H) | 2017-2022 | ICE | Global | 1 |  | + |  | + | + | + | + | [13 empty] | + | + | + | + |  | + | + | + | + | + | + | + | + |  | + | + |  | + | + | + |  |  | + | + |  |  |  | + | [11 empty] | + | + |  | + |  |  |  | +
953 | Car | Volkswagen | Amarok mk2 | 2022+ | ICE | Global | 1 | + |  |  | + | + | + | + | [8 empty] | + | + | + | + | + | + | + | + | + |  | + | + | + | + | + |  | + | + | + | + | + | + |  |  | + |  |  | + | + |  |  |  | + | [11 empty] | + | [6 empty] | + | +
954 | Car | Volkswagen | Arteon (Typ3H) | 2017-2020 | ICE | Global | 1 |  | + |  | + | + | + | + | [8 empty] | + | + |  |  |  | + |  |  |  |  | + | + | + | + |  | + | + | + | + |  |  |  | + | + | + |  |  | + | + |  |  |  | + | [11 empty] | + | + |  | + |  |  | + |  |  |  |  | +
955 | Car | Volkswagen | Arteon facelift (Typ3H) | 2020+ | ICE | Global | 1 |  | + |  | + | + | + | + | + | [7 empty] | + | + | + | + | + | + | + | + | + | + | + | + | + | + | + | + | + | + | + |  | + |  | + | + | + |  |  | + | + |  |  |  | + | [11 empty] | + | + |  | + |  |  |  |  | + |  |  | +
956 | Car | Volkswagen | Arteon facelift eHybrid (Typ3H) | 2020+ | HybridPlugIn | Global | 1 |  | + |  | + | + | + | + |  | + | + |  | + |  | + |  | + | + | + | + | + | + | + | + | + | + | + | + |  | + | + | + | + | + | + |  | + |  | + | + | + | +* | +* | + | + | + | + | + | + | [11 empty] | + | + |  | + |  |  | + |  |  | + |  | +
957 | Car | Volkswagen | Beetle A5 (Typ5C) | 2011-2019 | ICE | Global | 1 |  | + |  | + | + | + | + | [13 empty] | + | + | + | + |  | + | + | + | + | + | + | + | + |  | + |  |  | + | + | + |  |  | + | + |  |  |  | + | [14 empty] | + |  |  |  | +
958 | Car | Volkswagen | Bora mk4 A4 (Typ1J) | 2002-2005 | ICE | Global | 1 |  | + |  | + | + | + | + | [19 empty] | + | + | + | + | [12 empty] | + | + |  |  |  | + | [14 empty] | + |  |  |  | +
959 | Car | Volkswagen | Bora mk5 A5 (Typ1K5) | 2006-2010 | ICE | Global | 1 |  | + |  | + | + | + | + | [8 empty] | + |  |  |  |  | + | + | + | + | + | + | + | + | + | + | + | + | + | + | + | + |  | + | + | + |  |  | + | + |  |  |  | + | [11 empty] | + | + |  | + |  |  |  | + |  | +
960 | Car | Volkswagen | CrossFox | 2012-2018 | ICE | Latam | 1 |  | + |  | + | + | + | + | [19 empty] | + | + | + | + | [12 empty] | + | + |  |  |  | + | [14 empty] | +
961 | Car | Volkswagen | E-Golf mk7 facelift (TypAU) | 2017-2020 | Electric | Global | 1 |  |  |  | + | + | + | + |  | + | + |  | + |  | + |  | + | + |  |  |  | + | + | + | + | + | + | + |  | + | + | + | + | + | + |  |  |  | + | + | + | +* | +* | + | + | + | + | + | [12 empty] | + | + |  | + |  |  | + |  |  | + |  | +
962 | Car | Volkswagen | E-Up (TypAA) | 2011-2016 | Electric | Global | 1 |  |  |  | + | + | + | [5 empty] | + |  |  |  | + |  |  |  |  | + | + | + | + | + | + | + | + | + | + | + | + | + | + | + | + |  | + | + | + | +* | +* | + | + | + | + | [13 empty] | + | + |  | + | [5 empty] | +
963 | Car | Volkswagen | E-Up facelift (TypAA) | 2016+ | Electric | Global | 1 |  |  |  | + | + | + | [5 empty] | + |  |  |  | + |  |  |  |  | + | + | + | + | + | + | + | + | + | + | + | + | + | + |  | + |  | + | + | + | +* | +* | + | + | + | + | [13 empty] | + | + |  | + |  |  |  | +
964 | Car | Volkswagen | Gol mk3 (Novo Gol) facelift 1 (Typ5U) | 2012-2016 | ICE | Latam | 1 |  | + |  | + | + | + | + | [13 empty] | + | + | + | + |  | + | + | + | + | + | + | + | + |  | + | + |  | + | + | + |  |  | + | + |  |  |  | + | [14 empty] | + | [5 empty] | +
965 | Car | Volkswagen | Golf mk5 A5 (Typ1K) | 2003-2009 | ICE | Global | 1 |  | + |  | + | + | + | + | [13 empty] | + | + | + | + | + | + | + | + | + | + | + | + | + | + | + |  |  | + | + | + |  |  | + | + |  |  |  | + | [11 empty] | + | + |  | + |  |  |  | + |  | +
966 | Car | Volkswagen | Golf mk6 A6 (Typ5K) | 2008-2013 | ICE | Global | 1 |  | + |  | + | + | + | + | [13 empty] | + | + | + | + |  | + | + | + | + | + | + | + | + |  | + | + |  | + | + | + |  |  | + | + |  |  |  | + | [11 empty] | + | + |  | + |  |  |  | +
967 | Car | Volkswagen | Golf mk7 A7 (Typ5G) | 2013-2017 | ICE | Global | 1 |  | + |  | + | + | + | + | [8 empty] | + | + |  |  |  | + |  |  |  |  | + | + | + | + |  | + | + | + | + |  |  |  | + | + | + |  |  | + | + |  |  |  | + | [11 empty] | + | + |  | + |  |  | + |  |  |  |  | +
968 | Car | Volkswagen | Golf mk7 A7 facelift (Typ5G) | 2017-2019 | ICE | Global | 1 |  | + |  | + | + | + | + | [8 empty] | + | + |  |  |  | + |  |  |  |  | + | + | + | + |  | + | + | + | + |  |  |  | + | + | + |  |  | + | + |  |  |  | + | [11 empty] | + | + |  | + |  |  | + |  |  |  |  | +
969 | Car | Volkswagen | Golf mk7 A7 GTi (Typ5G) | 2013-2017 | ICE | Global | 1 |  | + |  | + | + | + | + | [8 empty] | + | + |  |  |  | + |  |  |  |  | + | + | + | + |  | + | + | + | + |  |  |  | + | + | + |  |  | + | + |  |  |  | + | [11 empty] | + | + |  | + |  |  | + |  |  |  |  | +
970 | Car | Volkswagen | Golf mk7 A7 GTi facelift (Typ5G) | 2017-2019 | ICE | Global | 1 |  | + |  | + | + | + | + | [8 empty] | + | + |  |  |  | + |  |  |  |  | + | + | + | + |  | + | + | + | + |  |  |  | + | + | + |  |  | + | + |  |  |  | + | [11 empty] | + | + |  | + |  |  | + |  |  |  |  | +
971 | Car | Volkswagen | Golf mk7 A7 R (Typ5G) | 2013-2017 | ICE | Global | 1 |  | + |  | + | + | + | + | [8 empty] | + | + |  |  |  | + |  |  |  |  | + | + | + | + |  | + | + | + | + |  |  |  | + | + | + |  |  | + | + |  |  |  | + | [11 empty] | + | + |  | + |  |  | + |  |  |  |  | +
972 | Car | Volkswagen | Golf mk7 A7 R facelift (Typ5G) | 2017-2019 | ICE | Global | 1 |  | + |  | + | + | + | + | [8 empty] | + | + |  |  |  | + |  |  |  |  | + | + | + | + | + | + | + | + | + |  |  |  | + | + | + |  |  | + | + |  |  |  | + | [11 empty] | + | + |  | + | [7 empty] | +
973 | Car | Volkswagen | Golf mk7 Sportsvan (TypAUV) | 2014-2018 | ICE | Global | 1 |  | + |  | + | + | + | + | [8 empty] | + | + | + | + | + | + | + | + | + | + | + | + | + | + | + | + | + | + | + |  |  |  | + | + | + |  |  | + | + |  |  |  | + | [11 empty] | + | + |  | + |  |  |  |  | + | + |  | +
974 | Car | Volkswagen | Golf mk8 (TypCD) | 2019-2024 | ICE | Global | 1 |  | + |  | + | + | + | + | + | [7 empty] | + | + | + | + | + | + | + | + | + | + | + | + |  | + |  | + | + | + | + |  | + |  | + | + | + |  |  | + | + |  |  |  | + | [11 empty] | + | + |  | + |  |  |  |  | + | + |  | +
975 | Car | Volkswagen | Golf mk8 facelift (TypCD) | 2024+ | ICE | Global | 1 |  | + |  | + | + | + | + | + | [5 empty] | + |  | + | + | + | + | + | + | + | + | + |  | + | + | + | + |  | + | + | + | + |  | + |  | + | + | + |  |  | + | + |  |  |  | + | [11 empty] | + | + |  | + |  |  |  |  | + |  |  | +
976 | Car | Volkswagen | Golf mk8 facelift GTI (TypCD) | 2024+ | ICE | Global | 1 |  | + |  | + | + | + | + | + | [5 empty] | + |  | + | + | + | + | + | + | + | + | + |  | + | + | + | + |  | + | + | + | + |  | + |  | + | + | + |  |  | + | + |  |  |  | + | [11 empty] | + | + |  | + |  |  |  |  | + |  |  | +
977 | Car | Volkswagen | Golf Plus facelift (Typ1KP) | 2008-2014 | ICE | Global | 1 |  | + |  | + | + | + | + | [8 empty] | + | + | [9 empty] | + | + | + | + | + | [11 empty] | + | + |  |  |  | + | [14 empty] | + |  |  |  | +
978 | Car | Volkswagen | ID.3 facelift (TypE1) | 2023+ | Electric | Global | 1 |  |  |  | + | + |  |  | + |  |  |  | + |  | + |  | + | + | + | + |  | + | + | + | + |  | + | + | + | + |  | + | + | + | + |  | + |  | + | + | + | + | +* | + | [16 empty] | + | + |  | + | [5 empty] | +
979 | Car | Volkswagen | ID.4 (TypE2) | 2020+ | Electric | Global | 1 |  |  |  | + | + |  |  | + |  |  |  | + |  | + |  | + | + | + | + | + | + | + | + | + |  | + | + | + | + |  | + | + | + | + |  | + |  | + | + | + | +* | +* | + | [16 empty] | + | + |  | + | [5 empty] | +
980 | Car | Volkswagen | ID.5 (TypE2) | 2020+ | Electric | Global | 1 |  |  |  | + | + |  |  | + |  |  |  | + |  | + |  | + | + | + | + | + | + | + | + | + |  | + | + | + | + |  |  | + | + | + |  | + |  | + | + | + | + | +* | + | [16 empty] | + | + |  | + | [5 empty] | +
981 | Car | Volkswagen | Jetta Clasico LATAM | 2013-2018 | ICE | Latam | 1 |  | + |  | + | + | + | + | [19 empty] | + | + | + | + | + | [11 empty] | + | + |  |  |  | + | [14 empty] | + |  |  |  | +
982 | Car | Volkswagen | Jetta mk5 A5 (Typ1K5) | 2005-2010 | ICE | Global | 1 |  | + |  | + | + | + | + | [13 empty] | + | + | + | + |  | + | + | + | + | + | + | + | + |  | + | + |  | + | + | + |  |  | + | + |  |  |  | + | [11 empty] | + | + |  | + |  |  |  | +
983 | Car | Volkswagen | Jetta mk6 A6 (Typ162) | 2011-2015 | ICE | Global | 1 |  | + |  | + | + | + | + | [13 empty] | + | + | + | + |  | + | + | + | + | + | + | + | + |  | + | + |  | + | + | + |  |  | + | + |  |  |  | + | [14 empty] | + |  |  |  | +
984 | Car | Volkswagen | Jetta mk6 A6 facelift (Typ162) | 2015-2018 | ICE | Global | 1 |  | + |  | + | + | + | + | [8 empty] | + | + |  |  |  | + | + | + | + |  | + | + | + | + | + | + | + | + | + | + | + |  | + | + | + |  |  | + | + |  |  |  | + | [11 empty] | + | + |  | + |  |  |  | +
985 | Car | Volkswagen | Jetta mk7 (A7) LATAM | 2018+ | ICE | Latam | 1 |  | + |  | + | + | + | + | + | [7 empty] | + | + |  |  |  | + | + | + | + | + | + | + |  | + | + | + | + | + | + |  |  |  | + | + | + |  |  | + | + |  |  |  | + | [11 empty] | + | + |  | + |  |  | + |  | + | + |  | +
986 | Car | Volkswagen | nivus | 2020+ | ICE | Latam | 1 |  | + |  | + | + | + | + | [8 empty] | + | + | + |  | + | + | + | + | + |  | + | + |  | + | + | + |  |  | + |  | + |  | + | + | + |  |  | + | + |  |  |  | + | [11 empty] | + | + |  | + |  |  | + |  |  | + |  | +
987 | Car | Volkswagen | Passat mk5 facelift B5.5 (Typ3BG) | 2001-2005 | ICE | Global | 1 |  | + |  | + | + | + | + | [19 empty] | + | + | + | + | [12 empty] | + | + |  |  |  | + | [11 empty] | + | + |  | + |  |  |  | +
988 | Car | Volkswagen | Passat mk6 B6 (Typ3C) | 2005-2010 | ICE | Global | 1 |  | + |  | + | + | + | + | [8 empty] | + |  |  |  |  | + | + | + | + | + | + | + | + | + | + | + | + | + | + | + |  |  | + | + | + |  |  | + | + |  |  |  | + | [11 empty] | + | + |  | + |  |  |  | + |  | +
989 | Car | Volkswagen | Passat mk6 B6 CC (Typ3C) | 2008-2012 | ICE | Global | 1 |  | + |  | + | + | + | + | [8 empty] | + |  |  |  |  | + |  |  |  | + |  | + |  | + | + | + |  | + | + | + | + |  | + | + | + |  |  | + | + |  |  |  | + | [11 empty] | + | + |  | + |  |  |  | +
990 | Car | Volkswagen | Passat mk7 B7 (Typ3C) | 2010-2015 | ICE | Global | 1 |  | + |  | + | + | + | + | [13 empty] | + | + | + | + |  | + | + | + | + | + | + | + | + |  | + | + |  | + | + | + |  |  | + | + |  |  |  | + | [11 empty] | + | + |  | + |  |  |  | +
991 | Car | Volkswagen | Passat mk8 B8 (Typ3G) | 2015-2019 | ICE | Global | 1 |  | + |  | + | + | + | + | + | [7 empty] | + | + |  |  |  | + | + | + | + | + | + | + |  | + | + | + | + | + | + |  |  |  | + | + | + |  |  | + | + |  |  |  | + | [11 empty] | + | + |  | + |  |  | + |  | + | + |  | +
992 | Car | Volkswagen | Passat mk8 B8 facelift GTE (Typ3C) | 2019-2023 | HybridPlugIn | Global | 1 |  | + |  | + | + | + | + |  | + | + |  | + |  | + |  | + | + |  |  |  | + | + | + | + | + | + | + |  | + | + | + | + | + | + |  | + |  | + | + | + | +* | +* | + | + | + | + | + | + | [11 empty] | + | + |  | + |  |  |  |  | + | + |  | +
993 | Car | Volkswagen | Passat mk8 B8 GTE (TypG3) | 2015-2019 | HybridPlugIn | Global | 1 |  | + |  | + | + | + | + |  | + | + |  | + |  | + |  | + | + | + | + | + | + | + | + | + | + | + | + |  | + | + | + | + | + | + |  |  |  | + | + | + | +* | +* | + | + | + | + | + | + | [11 empty] | + | + |  | + |  |  | + |  |  |  |  | +
994 | Car | Volkswagen | Passat mk9 B9 (TypCJ) | 2023+ | ICE | Global | 1 |  | + |  | + | + | + | + | + | [5 empty] | + |  | + | + | + | + | + | + | + | + | + |  | + | + | + | + |  |  | + | + | + |  | + |  | + | + | + |  |  | + | + |  |  |  | + | [11 empty] | + | + |  | + |  |  |  |  | + |  |  | +
995 | Car | Volkswagen | Passat mk9 B9 R-Line (TypCJ) | 2023+ | ICE | Global | 1 |  | + |  | + | + | + | + | + | [5 empty] | + |  | + | + | + | + | + | + | + | + | + |  | + | + | + | + |  | + | + | + | + |  | + |  | + | + | + |  |  | + | + |  |  |  | + | [11 empty] | + | + |  | + |  |  |  |  | + |  |  | +
996 | Car | Volkswagen | Passat NMS mk1 facelift (Typ56) | 2015-2019 | ICE | Global | 1 |  | + |  | + | + | + | + | [8 empty] | + | + |  |  |  | + | + | + | + |  | + | + | + | + | + | + | + | + | + | + | + |  | + | + | + |  |  | + | + |  |  |  | + | [11 empty] | + | + |  | + |  |  |  | +
997 | Car | Volkswagen | Passat NMS mk2 (US) | 2019+ | ICE | Global | 1 |  | + |  | + | + | + | + | [13 empty] | + | + | + | + |  | + | + | + | + | + | + | + | + |  | + | + |  | + | + | + |  |  | + | + |  |  |  | + | [11 empty] | + | + |  | + |  |  |  | +
998 | Car | Volkswagen | Polo mk4 (Typ9N) | 2002-2005 | ICE | Global | 1 |  | + |  | + | + | + | + | [19 empty] | + | + | + | + | + | + | [10 empty] | + | + |  |  |  | + | [14 empty] | +
999 | Car | Volkswagen | Polo mk4 facelift (Typ9N3) | 2005-2009 | ICE | Global | 1 |  | + |  | + | + | + | + | [19 empty] | + | + | + | + | + | [11 empty] | + | + |  |  |  | + | [14 empty] | + |  |  |  | +
1000 | Car | Volkswagen | Polo mk5 (Typ6R) | 2009-2014 | ICE | Global | 1 |  | + |  | + | + | + | + | [13 empty] | + | + | + | + |  | + | + | + | + | + |  | + | + |  | + | + |  | + | + | + |  |  | + | + |  |  |  | + | [11 empty] | + | + |  | + |  |  |  | +
1001 | Car | Volkswagen | Polo mk5 LATAM | 2015-2020 | ICE | Latam | 1 |  | + |  | + | + | + | + | [8 empty] | + |  |  |  |  | + | + | + | + | + | + | + | + | + | + | + | + | + | + | + | + |  | + | + | + |  |  | + | + |  |  |  | + | [11 empty] | + | + |  | + |  |  |  | + |  | +
1002 | Car | Volkswagen | Polo mk6 (TypAW) | 2018-2021 | ICE | Global | 1 |  | + |  | + | + | + | + | [8 empty] | + | + | + | + |  | + | + | + | + | + | + | + | + | + | + | + | + | + | + |  | + |  | + | + | + |  |  | + | + |  |  |  | + | [11 empty] | + | + |  | + | [5 empty] | + |  | +
1003 | Car | Volkswagen | Polo mk6 facelift (TypAW) | 2021+ | ICE | Global | 1 |  | + |  | + | + | + | + | [8 empty] | + | + | + | + | + | + | + | + | + | + | + | + | + | + | + | + | + | + | + |  | + |  | + | + | + |  |  | + | + |  |  |  | + | [11 empty] | + | + |  | + |  |  |  |  | + |  |  | +
1004 | Car | Volkswagen | Polo mk6 facelift LATAM | 2023+ | ICE | Latam | 1 |  | + |  | + | + | + | + | [8 empty] | + | + | + | + | + | + | + | + | + | + | + | + | + | + | + | + | + | + | + |  | + |  | + | + | + |  |  | + | + |  |  |  | + | [11 empty] | + | + |  | + | [5 empty] | + |  | +
1005 | Car | Volkswagen | Saveiro mk3 facelift 1 (Typ5U) | 2012-2016 | ICE | Latam | 1 |  | + |  | + | + | + | + | [13 empty] | + | + | + | + | + | + | + | + | + | + |  | + | + |  | + | + |  | + | + | + |  |  | + | + |  |  |  | + | [14 empty] | + | [5 empty] | +
1006 | Car | Volkswagen | Sharan mk1 facelift (Typ7M) | 2003-2010 | ICE | Global | 1 |  | + |  | + | + | + | + | [19 empty] | + | + | + | + | [12 empty] | + | + |  |  |  | + | [14 empty] | + |  |  |  | +
1007 | Car | Volkswagen | Sharan mk2 facelift (Typ7N) | 2015+ | ICE | Global | 1 |  | + |  | + | + | + | + | [8 empty] | + | + |  |  |  | + | + | + | + | + | + | + | + | + | + | + | + | + | + | + | + |  | + | + | + |  |  | + | + |  |  |  | + | [11 empty] | + | + |  | + | [5 empty] | +
1008 | Car | Volkswagen | T-Cross (TypC1) | 2018-2023 | ICE | Global | 1 |  | + |  | + | + | + | + | [8 empty] | + | + | + | + | + | + | + | + | + | + | + | + | + | + | + | + | + | + | + |  | + |  | + | + | + |  |  | + | + |  |  |  | + | [11 empty] | + | + |  |  |  |  | + |  | + | + |  | +
1009 | Car | Volkswagen | T-Cross facelift (TypC1) | 2023+ | ICE | Global | 1 |  | + |  | + | + | + | + | [8 empty] | + | + | + | + | + | + | + | + | + | + | + | + | + | + | + | + | + | + | + |  | + |  | + | + | + |  |  | + | + |  |  |  | + | [11 empty] | + | + |  | + |  |  |  |  | + |  |  | +
1010 | Car | Volkswagen | T-Roc (TypA1) CN-Market | 2018+ | ICE | Global | 1 |  | + |  | + | + | + | + | [8 empty] | + | + |  |  |  | + |  |  |  |  | + | + | + | + |  | + | + | + | + |  | + |  | + | + | + |  |  | + | + |  |  |  | + | [11 empty] | + | + |  | + |  |  | + |  |  |  |  | +
1011 | Car | Volkswagen | T-Roc (TypA1) EU-Market | 2017-2021 | ICE | Global | 1 |  | + |  | + | + | + | + | [8 empty] | + | + |  |  |  | + |  |  |  |  | + | + | + | + |  | + | + | + | + |  |  |  | + | + | + |  |  | + | + |  |  |  | + | [11 empty] | + | + |  | + |  |  | + |  |  |  |  | +
1012 | Car | Volkswagen | T-Roc Cabrio (TypAC7) | 2020+ | ICE | Global | 1 |  | + |  | + | + | + | + | [8 empty] | + | + | + | + |  | + | + | + | + | + | + | + | + | + | + | + | + | + | + |  | + |  | + | + | + |  |  | + | + |  |  |  | + | [11 empty] | + | + |  | + |  |  | + |  | + |  |  | +
1013 | Car | Volkswagen | T-Roc facelift (TypA1) | 2021+ | ICE | Global | 1 |  | + |  | + | + | + | + | [8 empty] | + | + | + | + | + | + | + | + | + | + | + | + | + | + | + | + | + | + | + |  | + |  | + | + | + |  |  | + | + |  |  |  | + | [11 empty] | + | + |  | + |  |  | + |  | + |  |  | +
1014 | Car | Volkswagen | Taigo (TypCS) | 2021+ | ICE | Global | 1 |  | + |  | + | + | + | + | [8 empty] | + | + | + | + | + | + | + | + | + | + | + | + | + | + | + | + | + | + | + |  | + |  | + | + | + |  |  | + | + |  |  |  | + | [11 empty] | + | + |  | + |  |  |  |  | + | + |  | +
1015 | Car | Volkswagen | Teramont (TypCA) | 2018-2021 | ICE | Global | 1 |  | + |  | + | + | + | + | [8 empty] | + | + |  |  |  | + | + | + | + | + | + | + |  | + | + | + | + | + | + |  |  |  | + | + | + |  |  | + | + |  |  |  | + | [11 empty] | + | + |  | + |  |  | + |  |  | + |  | +
1016 | Car | Volkswagen | Teramont facelift (TypCA) | 2021+ | ICE | Global | 1 |  | + |  | + | + | + | + | [8 empty] | + | + |  |  |  | + | + | + | + | + | + | + | + | + | + | + | + | + | + |  | + |  | + | + | + |  |  | + | + |  |  |  | + | [11 empty] | + | + |  | + |  |  | + |  |  | + |  | +
1017 | Car | Volkswagen | Tiguan Allspace mk2 facelift (Typ5N) | 2021+ | ICE | Global | 1 |  | + |  | + | + | + | + | [8 empty] | + | + | + | + | + | + | + | + | + | + | + | + | + | + | + | + | + | + | + |  | + |  | + | + | + |  |  | + | + |  |  |  | + | [11 empty] | + | + |  | + |  |  | + |  | + |  |  | +
1018 | Car | Volkswagen | Tiguan mk1 (Typ5N) | 2007-2011 | ICE | Global | 1 |  | + |  | + | + | + | + | [8 empty] | + |  |  |  |  | + | + | + | + |  | + | + | + | + | + | + | + | + |  | + | + |  | + | + | + |  |  | + | + |  |  |  | + | [11 empty] | + | + |  | + |  |  |  | +
1019 | Car | Volkswagen | Tiguan mk1 facelift (Typ5N) | 2011-2017 | ICE | Global | 1 |  | + |  | + | + | + | + | [8 empty] | + |  |  |  |  | + | + | + | + | + | + | + | + | + | + | + | + | + | + | + | + |  | + | + | + |  |  | + | + |  |  |  | + | [11 empty] | + | + |  | + |  |  |  | + |  | +
1020 | Car | Volkswagen | Tiguan mk2 (TypAD1) | 2016-2020 | ICE | Global | 1 |  | + |  | + | + | + | + | [8 empty] | + | + |  |  |  | + |  |  |  |  | + | + | + | + |  | + | + | + | + |  |  |  | + | + | + |  |  | + | + |  |  |  | + | [11 empty] | + | + |  | + | [7 empty] | +
1021 | Car | Volkswagen | Tiguan mk2 facelift (TypAD1) | 2020-2024 | ICE | Global | 1 |  | + |  | + | + | + | + | + | [7 empty] | + | + | + | + | + | + | + | + | + | + | + | + | + | + | + | + | + | + | + |  | + |  | + | + | + |  |  | + | + |  |  |  | + | [11 empty] | + | + |  | + |  |  |  |  | + | + |  | +
1022 | Car | Volkswagen | Tiguan mk3 (TypCT) | 2024+ | ICE | Global | 1 |  | + |  | + | + | + | + | + | [5 empty] | + |  | + | + | + | + | + | + | + | + | + |  | + | + | + | + |  |  | + | + | + |  | + |  | + | + | + |  |  | + | + |  |  |  | + | [11 empty] | + | + |  | + |  |  |  |  | + |  |  | +
1023 | Car | Volkswagen | Touareg mk2 facelift (Typ7P) | 2015-2018 | ICE | Global | 1 |  | + |  | + | + | + | + | [8 empty] | + | + | [9 empty] | + |  | + | [10 empty] | + |  |  | + | + |  |  |  | + | [11 empty] | + | + | [9 empty] | +
1024 | Car | Volkswagen | Touareg mk3 (TypCR) | 2018+ | ICE | Global | 1 |  | + |  | + | + | + | + | + | [7 empty] | + | + | + | + | + | + | + | + | + |  | + | + | + | + | + | + | + | + | + |  | + |  | + | + | + |  |  | + | + |  |  |  | + | [11 empty] | + | + |  | + |  |  |  |  | + | + |  | +
1025 | Car | Volkswagen | Touareg mk3 eHybrid (TypCR) | 2020+ | HybridPlugIn | Global | 1 |  | + |  | + | + | + | + | + | + | + |  | + |  |  |  | + | + |  |  |  | + | + | + | + |  | + | + |  | + | + | + | + | + | + |  | + |  | + | + | + | +* | +* | + | + | + | + | + | + | [11 empty] | + | + |  | + | [5 empty] | + |  | +
1026 | Car | Volkswagen | Touareg mk3 facelift (TypCR) | 2023+ | ICE | Global | 1 |  | + |  | + | + | + | + | + | [7 empty] | + | + | + | + | + | + | + | + | + |  | + | + | + | + |  | + | + | + | + |  | + |  | + | + | + | + |  | + | + |  |  |  | + | [11 empty] | + | + |  | + |  |  |  |  | + |  |  | +
1027 | Car | Volkswagen | Touareg mk3 facelift PHEV (TypCR) | 2023+ | HybridPlugIn | Global | 1 |  | + |  | + | + | + | + | + | + | + |  | + |  |  |  | + | + | + | + | + | + | + | + | + |  | + | + | + | + | + | + | + | + | + |  | + |  | + | + | + | + | +* | + | + | + | + | + | + | [11 empty] | + | + |  | + | [7 empty] | +
1028 | Car | Volkswagen | Touran mk1 (Typ1T) | 2003-2010 | ICE | Global | 1 |  | + |  | + | + | + | + | [13 empty] | + | + | + | + |  | + | + | + | + | + | + | + | + |  | + |  |  | + | + | + |  |  | + | + |  |  |  | + | [11 empty] | + | + |  | + |  |  |  | +
1029 | Car | Volkswagen | Touran mk2 (Typ1T) | 2015+ | ICE | Global | 1 |  | + |  | + | + | + | + | + | [7 empty] | + | + | + | + | + | + | + | + | + | + | + | + | + | + | + | + | + | + | + |  |  |  | + | + | + |  |  | + | + |  |  |  | + | [11 empty] | + | + |  | + |  |  | + |  | + | + |  | +
1030 | Car | Volkswagen | Up (TypAA) | 2011-2016 | ICE | Global | 1 |  | + |  | + | + | + | + | [13 empty] | + | + | + | + |  | + | + | + | + | + | + | + | + |  | + | + |  | + | + | + |  |  | + | + |  |  |  | + | [11 empty] | + | + |  | + |  |  |  | +
1031 | Car | Volkswagen | Up facelift (TypAA) | 2016+ | ICE | Global | 1 |  | + |  | + | + | + | + | [8 empty] | + | + |  |  |  | + | + | + | + |  | + | + | + | + | + | + | + | + | + | + | + |  | + | + | + |  |  | + | + |  |  |  | + | [11 empty] | + | + |  | + |  |  |  | +
1032 | Car | Volkswagen | Vento A05 LATAM | 2015+ | ICE | Latam | 1 |  | + |  | + | + | + | + | [13 empty] | + | + | + | + |  | + | + | + | + | + |  | + | + | + | + | + |  | + | + | + |  |  | + | + |  |  |  | + | [14 empty] | + |  |  |  | + |  | +
1033 | Car | Volkswagen | Virtus LATAM | 2018+ | ICE | Latam | 1 |  | + |  | + | + | + | + | + | [7 empty] | + | + |  |  |  | + | + | + | + | + | + | + |  | + | + | + | + | + | + |  | + |  | + | + | + |  |  | + | + |  |  |  | + | [11 empty] | + | + |  | + | [5 empty] | + |  | +
1034 | Car | Volvo | S60 mk2 facelift | 2014-2019 | ICE | Global | 1 |  | + |  | + | + | + | + | [13 empty] | + | + | + | + | + | + | + |  | + | + |  |  |  | + |  |  | + | + | + | + |  |  | + | + |  |  |  | + | [11 empty] | +
1035 | Car | Volvo | S60 mk3 | 2018-2023 | ICE | Global | 1 |  | + |  | + | + | + | + | [8 empty] | + |  |  |  |  | + | + | + | + | + | + | [13 empty] | + |  |  | + | + |  |  |  | + | [11 empty] | +
1036 | Car | Volvo | S90 mk1 | 2016-2021 | ICE | Global | 1 |  | + |  | + | + | + | + | [8 empty] | + |  |  |  |  | + | + | + | + | + | + |  |  |  | + | [9 empty] | + |  |  | + | + |  |  |  | + | [11 empty] | +
1037 | Car | Volvo | V40 mk2 | 2012-2016 | ICE | Global | 1 |  | + |  | + | + | + | + | [8 empty] | + | + | + | + | + | + | + | + | + | + | + | + | + | + | + |  |  |  | + |  |  |  | + | + | + |  |  | + | + |  |  |  | + | [11 empty] | +
1038 | Car | Volvo | V40 mk2 facelift | 2016-2019 | ICE | Global | 1 |  | + |  | + | + | + | + | [8 empty] | + | + | + | + | + | + | + | + | + | + | + | + | + | + | + |  |  |  | + |  |  |  | + | + | + |  |  | + | + |  |  |  | + | [11 empty] | +
1039 | Car | Volvo | V50 facelift | 2008-2012 | ICE | Global | 2 |  | + |  | + | + | + | + | [8 empty] | + | + |  |  |  | + | + | + | + | + | + | + | + | + | + |  |  |  | + | + | + | + | + | + | + |  |  | + | + |  |  |  | + | [11 empty] | + | + |  | + |  |  |  | + |  | + | [25 empty] | + | + | + | +
1040 | Car | Volvo | V60 mk1 facelift | 2014-2018 | ICE | Global | 1 |  | + |  | + | + | + | + | [13 empty] | + | + | + | + | + | + | + |  | + | + |  |  |  | + |  |  | + | + | + | + |  |  | + | + |  |  |  | + | [11 empty] | +
1041 | Car | Volvo | V60 mk2 | 2018-2023 | ICE | Global | 1 |  | + |  | + | + | + | + | [6 empty] | + | + | + | + | + | + | + | + | + | + | + | + | + | + |  | + |  |  | + | + | + |  |  | + | + | + | + |  |  | + | + |  |  |  | + | [11 empty] | +
1042 | Car | Volvo | V60 mk2 CrossCountry | 2021+ | ICE | Global | 1 |  | + |  | + | + | + | + | [6 empty] | + | + | + | + | + | + | + | + | + | + | + | + | + |  |  | + |  |  | + | + | + |  |  | + | + | + | + |  |  | + | + |  |  |  | + | [11 empty] | +
1043 | Car | Volvo | V70 mk3 facelift | 2012-2016 | ICE | Global | 1 |  |  |  | + | + | + | + | [13 empty] | + | + | + | + |  | + | + |  | + | + | + |  |  | + | [5 empty] | + |  |  | + | + |  |  |  | + | [11 empty] | +
1044 | Car | Volvo | V90 mk1 | 2016-2020 | ICE | Global | 1 |  | + |  | + | + | + | + | [8 empty] | + |  |  |  |  | + | + | + | + | + | + |  |  |  | + | [9 empty] | + |  |  | + | + |  |  |  | + | [11 empty] | +
1045 | Car | Volvo | XC40 facelift | 2022+ | ICE | Global | 1 |  | + |  | + | + | + | + | [6 empty] | + | + | + | + | + | + | + | + | + | + | + | + | + |  |  | + |  |  | + | + | + |  |  | + | + | + | + |  |  | + | + |  |  |  | + | [11 empty] | +
1046 | Car | Volvo | XC40 mk1 | 2017-2022 | ICE | Global | 1 |  | + |  | + | + | + | + | [8 empty] | + |  |  |  |  | + | + | + | + | + | + | [13 empty] | + |  |  | + | + |  |  |  | + | [11 empty] | +
1047 | Car | Volvo | XC60 mk1 facelift | 2013-2016 | ICE | Global | 1 |  | + |  | + | + | + | + | [13 empty] | + | + | + | + | + | + | + |  | + | + |  |  |  | + |  |  | + | + | + | + |  |  | + | + |  |  |  | + | [11 empty] | +
1048 | Car | Volvo | XC60 mk2 | 2017-2021 | ICE | Global | 1 |  | + |  | + | + | + | + | [8 empty] | + |  |  |  |  | + | + | + | + | + | + | [13 empty] | + |  |  | + | + |  |  |  | + | [11 empty] | +
1049 | Car | Volvo | XC60 mk2 facelift | 2021+ | ICE | Global | 1 |  | + |  | + | + | + | + | [6 empty] | + | + | + | + | + | + | + | + | + | + | + | + | + |  |  | + |  |  | + | + | + |  |  | + | + | + | + |  |  | + | + |  |  |  | + | [11 empty] | +
1050 | Car | Volvo | XC60 mk2 facelift Recharge | 2021+ | HybridPlugIn | Global | 2 |  | + |  | + | + | + | + |  | + | + |  | + |  | + | + | + | + | + | + | + | + | + | + | + | + | + | + |  | + |  |  | + | + | + |  |  | + | + | + | + |  |  | + | + | + | + | + | + | [11 empty] | +
1051 | Car | Volvo | XC70 mk3 facelift | 2012-2016 | ICE | Global | 1 |  |  |  | + | + | + | + | [13 empty] | + | + | + | + |  | + | + |  | + | + |  |  |  | + | [5 empty] | + |  |  | + | + |  |  |  | + | [11 empty] | +
1052 | Car | Volvo | XC90 mk2 | 2015-2019 | ICE | Global | 1 |  | + |  | + | + | + | + | [8 empty] | + |  |  |  |  | + | + | + | + | + | + | [13 empty] | + |  |  | + | + |  |  |  | + | [11 empty] | +
1053 | Car | Volvo | XC90 mk2 facelift | 2019+ | ICE | Global | 1 |  | + |  | + | + | + | + | [6 empty] | + | + | + | + | + | + | + | + | + | + | + | + | + | + |  | + |  |  | + | + | + |  |  | + | + | + | + |  |  | + | + |  |  |  | + | [11 empty] | +
1054 | Car | Volvo | XC90 mk2 facelift Recharge PHEV | 2019+ | HybridPlugIn | Global | 2 |  | + |  | + | + | + | + |  | + | + |  | + |  | + | + | + | + | + | + | + | + | + | + | + | + | + | + |  | + |  |  | + |  | + |  |  | + | + | + | + |  |  | + | + | + | + | + | + | [11 empty] | +
1055 | Car | Volvo | XC90 mk2 PHEV | 2015-2019 | HybridPlugIn | Global | 2 |  | + |  | + | + | + | + |  | + | + |  | + |  |  |  | + |  |  |  |  | + | + | + | + | + | + | [13 empty] | + |  |  | + | + | + | + | + | + | [11 empty] | +
1056 | Car | Wuling | Binguo (LZW7007EVC1) | 2023+ | Electric | Apac | 1 |  |  |  | + | + | [6 empty] | + |  | + |  | + | [7 empty] | + | [5 empty] | + |  | + | + | + | + |  |  | + | + |  |  |  | + | [16 empty] | + |  |  | + |  |  |  | +
1057 | Car | XEV | [Experimental] YOYO | 2021+ | Electric | Unknown | 1 |  |  |  | +* | +* | +* | [5 empty] | +* |  | +* | [23 empty] | +* | +* |  |  |  | + | +
1058 | Car | Xpeng | X9 (H93) | 2023+ | Electric | Apac | 1 |  |  |  | + | + | + |  |  | +* | +* |  | + |  |  |  | + | + |  |  |  | + | + | + | + | + | + | + |  | + | [7 empty] | + | + | + |  |  |  | + | + | + | + | +
1059 | Van | Altigreen | NeEV HDX | 2022+ | Electric | Apac | 1 |  |  |  |  | + | +* |  |  | +* | +* |  | + |  | +* | [15 empty] | + | [12 empty] | + | + | + | + | +
1060 | Van | Arrow | One | 2024+ | Electric | Latam | 1 |  |  |  |  | + | + | + | + | + | + |  | + |  | + |  | + | [5 empty] | + |  |  |  |  | + |  | + | + |  | + | + |  |  |  |  | + | + |  | + |  | + | + | + | + | +
1061 | Van | BYD | ETP3 | 2021+ | Electric | Global | 2 |  |  |  | + | + |  |  |  | + | + |  | + | [8 empty] | + | + | + | + | + | + | + |  | + | + |  | + | + |  |  |  | + |  |  |  | + |  | + |  | + | + | + | [12 empty] | + |  |  | + |  |  |  |  | +
1062 | Van | BYD | T3 EV | 2021+ | Electric | Global | 1 |  |  |  | + | + |  |  |  | + | + |  | + | [8 empty] | + | + | + | + | + | + | + |  | + | + |  | + | + |  |  |  | + |  |  |  | + |  | + |  | + | + | + | [12 empty] | + |  |  | +
1063 | Van | Citroen | Berlingo mk1 facelift | 2004-2007 | ICE | Global | 1 |  |  |  | + | + | + | + | [35 empty] | + | + |  |  |  | +
1064 | Van | Citroen | Berlingo mk2 | 2008-2012 | ICE | Global | 1 |  | + |  | + | + | + | + | [8 empty] | + | + |  |  |  | + | + | + | + |  | + | + | + | + | + | + | + | + | + | + |  |  |  |  | + |  |  | + | + |  |  |  | + | [11 empty] | + |  |  | + |  |  |  | +
1065 | Van | Citroen | Berlingo mk2 facelift 1 | 2012-2015 | ICE | Global | 1 |  | + |  | + | + | + | + | [8 empty] | + | + |  |  |  | + | + | + | + |  | + | + | + | + | + | + | + | + | + | + |  |  |  |  | + |  |  | + | + |  |  |  | + | [14 empty] | + |  |  |  | +
1066 | Van | Citroen | Berlingo mk2 facelift 2 | 2015-2018 | ICE | Global | 1 |  | + |  | + | + | + | + | [8 empty] | + | + |  |  |  | + | + | + | + |  | + | + | + | + | + | + | + | + | + | + |  |  |  |  | + |  |  | + | + |  |  |  | + | [11 empty] | + |  |  | + |  |  |  | +
1067 | Van | Citroen | Berlingo mk3 | 2018-2024 | ICE | Global | 1 | + | + |  | + | + | + | + | [8 empty] | + | + |  |  |  | + | + | + | + |  | + | + | + | + | + |  | + | + | + | + |  |  | + | + |  |  |  | + | + |  |  |  | + | [11 empty] | +
1068 | Van | Citroen | Berlingo mk3 facelift (K9) | 2024+ | ICE | Global | 1 | + | + |  | + | + | + | + | [8 empty] | + | + |  |  |  | + | + | + | + |  | + | + | + | + | + |  | + | + | + | + |  |  | + | + |  |  |  | + | + |  |  |  | + | [11 empty] | + | [6 empty] | +
1069 | Van | Citroen | Berlingo Van mk3 | 2018-2024 | ICE | Global | 1 | + | + |  | + | + | + | + | [8 empty] | + | + |  |  |  | + | + | + | + |  | + | + | + | + | + |  | + | + | + | + |  |  | + | + |  |  |  | + | + |  |  |  | + | [11 empty] | + | [6 empty] | +
1070 | Van | Citroen | Dispatch mk2 | 2007-2012 | ICE | Global | 1 |  | + |  | + | + | + | + | [8 empty] | + | + |  |  |  | + | + | + | + |  | + | + | + | + | + | + | + | + | + | + |  |  | + | + | + |  |  | + | + |  |  |  | + | [14 empty] | + |  |  |  | +
1071 | Van | Citroen | Dispatch mk2 facelift | 2012-2016 | ICE | Global | 1 |  | + |  | + | + | + | + | [8 empty] | + | + |  |  |  | + | + | + | + |  | + | + | + | + | + | + | + | + | + | + |  |  | + | + | + |  |  | + | + |  |  |  | + | [14 empty] | + |  |  |  | +
1072 | Van | Citroen | Dispatch mk3 | 2016-2024 | ICE | Global | 1 |  | + |  | + | + | + | + | [8 empty] | + | + |  |  |  | + | + | + | + |  | + | + | + | + | + | + | + | + | + | + |  |  |  |  | + |  |  | + | + |  |  |  | + | [11 empty] | + |  |  | + |  |  |  | +
1073 | Van | Citroen | Jumper mk2 | 2006-2011 | ICE | Global | 2 | + |  |  | + | + | + | + | [19 empty] | + | + | + | [13 empty] | + | + |  |  |  | +
1074 | Van | Citroen | Jumper mk2 facelift 1 | 2012-2014 | ICE | Global | 2 | + |  |  | + | + | + | + | [8 empty] | + | + |  |  |  | + | + |  | + |  |  | + | + | + | + | + |  | + | + | + | + | [6 empty] | + | + |  |  |  | + | [14 empty] | +
1075 | Van | Citroen | Jumper mk2 facelift 2 | 2014+ | ICE | Global | 2 | + |  |  | + | + | + | + | [8 empty] | + | + |  |  |  | + | + | + | + |  |  | + | + | + | + | + |  | + | + | + | + | [6 empty] | + | + |  |  |  | + | [11 empty] | + |  |  | + |  |  |  | +
1076 | Van | Citroen | Jumper mk2 facelift 3 | 2024+ | ICE | Global | 2 | + |  |  | + | + | + | + | [8 empty] | + |  |  |  |  | + | + | + | + | + | + | + | + | + | + | + | + | + | + |  |  |  | + | + | + |  |  | + | + |  |  |  | + | [11 empty] | + |  |  | + | [5 empty] | +
1077 | Van | Citroen | Jumpy mk2 | 2007-2012 | ICE | Global | 1 |  | + |  | + | + | + | + | [8 empty] | + | + |  |  |  | + | + | + | + |  | + | + | + | + | + | + | + | + | + | + |  |  | + | + | + |  |  | + | + |  |  |  | + | [14 empty] | + |  |  |  | +
1078 | Van | Citroen | Jumpy mk2 facelift | 2012-2016 | ICE | Global | 1 |  | + |  | + | + | + | + | [8 empty] | + | + |  |  |  | + | + | + | + |  | + | + | + | + | + | + | + | + | + | + |  |  | + | + | + |  |  | + | + |  |  |  | + | [14 empty] | + |  |  |  | +
1079 | Van | Citroen | Jumpy mk3 | 2016-2024 | ICE | Global | 1 |  | + |  | + | + | + | + | [8 empty] | + | + |  |  |  | + | + | + | + |  | + | + | + | + | + | + | + | + | + | + |  |  |  |  | + |  |  | + | + |  |  |  | + | [11 empty] | + |  |  | + |  |  |  | +
1080 | Van | Citroen | Jumpy mk3 facelift | 2024+ | ICE | Global | 1 | + | + |  | + | + | + | + | [8 empty] | + | + |  |  |  | + | + | + | + |  | + | + |  | + | + |  | + | + | + | + |  |  | + | + |  |  |  | + | + |  |  |  | + | [11 empty] | + | [6 empty] | +
1081 | Van | Citroen | Nemo mk3 | 2008-2017 | ICE | Global | 2 | + |  |  | + | + | + | + | [8 empty] | + | + |  |  |  | + | + |  | + |  | + | + | + | + | + | + |  | + | + | + | + | [6 empty] | + | + |  |  |  | + | [11 empty] | + |  |  | + |  |  |  | +
1082 | Van | Citroen | Relay mk2 | 2006-2011 | ICE | Global | 2 | + |  |  | + | + | + | + | [19 empty] | + | + | + | [13 empty] | + | + |  |  |  | +
1083 | Van | Citroen | Relay mk2 facelift 1 | 2012-2014 | ICE | Global | 2 | + |  |  | + | + | + | + | [8 empty] | + | + |  |  |  | + | + |  | + |  |  | + | + | + | + | + |  | + | + | + | + | [6 empty] | + | + |  |  |  | + | [14 empty] | +
1084 | Van | Citroen | Relay mk2 facelift 2 | 2014-2019 | ICE | Global | 2 | + |  |  | + | + | + | + | [8 empty] | + | + |  |  |  | + | + | + | + |  |  | + | + | + | + | + |  | + | + | + | + | [6 empty] | + | + |  |  |  | + | [11 empty] | + |  |  | + |  |  |  | +
1085 | Van | Citroen | Spacetourer | 2016-2024 | ICE | Global | 1 |  | + |  | + | + | + | + | [8 empty] | + | + |  |  |  | + | + | + | + |  | + | + | + | + | + | + | + | + | + | + |  |  |  |  | + |  |  | + | + |  |  |  | + | [11 empty] | + |  |  | + |  |  |  | +
1086 | Van | Dacia | dokker | 2012+ | ICE | Global | 1 |  | + |  | + | + | + | + | [8 empty] | + |  |  |  |  | + | + | + | + |  | + | + | + | + | + | + | + | + | + | + | + | + | + | + |  |  |  | + | + |  |  |  | + | [11 empty] | + |  |  | + |  |  |  |  | +
1087 | Van | Dodge | Sprinter US mk2 (W906) | 2006-2009 | ICE | Global | 2 |  | + |  | + | + | + | + | + | [7 empty] | + | + |  |  |  | + | + |  | + |  | + | + | + | + | + | + | + | [5 empty] | + | + | + |  |  | + | + |  |  |  | + | [11 empty] | + | [6 empty] | + |  | +
1088 | Van | Farizon | V6E Standard | 2023+ | Electric | Latam | 2 |  |  |  | + | + |  |  |  | + | + |  | + |  | + |  | + | [10 empty] | + |  | + | + | [10 empty] | + |  | + |  | + | + | + | [12 empty] | + |  |  | + | +
1089 | Van | Fiat | Doblo mk2 | 2009-2015 | ICE | Global | 2 | + |  |  | + | + | + | + | [8 empty] | + | + |  |  |  | + | + | + | + |  | + | + | + | + | + | + |  |  |  | + | [7 empty] | + | + |  |  |  | + | [11 empty] | + |  |  | + |  |  |  | +
1090 | Van | Fiat | Doblo mk2 facelift | 2015-2022 | ICE | Global | 2 | + |  |  | + | + | + | + | [8 empty] | + | + |  |  |  | + | + | + | + |  | + | + | + | + | + | + |  | + | + | + | + | [6 empty] | + | + |  |  |  | + | [11 empty] | + |  |  | + |  |  |  | +
1091 | Van | Fiat | Doblo mk3 (K9) | 2022-2024 | ICE | Global | 1 | + | + |  | + | + | + | + | [8 empty] | + | + |  |  |  | + | + | + | + |  | + | + | + | + | + |  | + | + | + | + |  |  | + | + |  |  |  | + | + |  |  |  | + | [11 empty] | + | [6 empty] | +
1092 | Van | Fiat | Ducato mk3 | 2006-2011 | ICE | Global | 2 | + |  |  | + | + | + | + | [19 empty] | + | + | + | [13 empty] | + | + |  |  |  | +
1093 | Van | Fiat | Ducato mk3 facelift 1 | 2012-2014 | ICE | Global | 2 | + |  |  | + | + | + | + | [8 empty] | + | + |  |  |  | + | + |  | + |  |  | + | + | + | + | + |  | + | + | + | + | [6 empty] | + | + |  |  |  | + | [14 empty] | +
1094 | Van | Fiat | Ducato mk3 facelift 2 | 2014-2019 | ICE | Global | 2 | + |  |  | + | + | + | + | [8 empty] | + | + |  |  |  | + | + | + | + |  |  | + | + | + | + | + |  | + | + | + | + | [6 empty] | + | + |  |  |  | + | [11 empty] | + |  |  | + |  |  |  | +
1095 | Van | Fiat | Ducato mk3 facelift 3 | 2019-2021 | ICE | Global | 2 | + |  |  | + | + | + | + | [8 empty] | + | + |  |  |  | + | + | + | + |  | + | + | + | + | + | + |  | + | + | + | + | [6 empty] | + | + |  |  |  | + | [11 empty] | + |  |  | + |  |  |  | +
1096 | Van | Fiat | Ducato mk4 | 2021-2024 | ICE | Global | 2 | + |  |  | + | + | + | + | [8 empty] | + |  |  |  |  | + | + | + | + | + | + | + | + | + | + | + | + | + | + |  |  |  | + | + | + |  |  | + | + |  |  |  | + | [11 empty] | + |  |  | + | [5 empty] | +
1097 | Van | Fiat | Ducato mk4 Export | 2021-2024 | ICE | Latam | 2 | + |  |  | + | + | + | + | [8 empty] | + | + |  |  |  | + | + | + | + |  | + | + | + | + | + | + |  | + | + | + | + | [6 empty] | + | + |  |  |  | + | [11 empty] | + |  |  | + |  |  |  | +
1098 | Van | Fiat | Ducato mk4 facelift | 2023+ | ICE | Global | 2 | + |  |  | + | + | + | + | [8 empty] | + |  |  |  |  | + | + | + | + | + | + | + | + | + | + | + | + | + | + |  |  |  | + | + | + |  |  | + | + |  |  |  | + | [11 empty] | + |  |  | +
1099 | Van | Fiat | e-Ducato | 2020-2024 | Electric | Global | 2 |  |  |  | + | + |  |  |  | + |  | + | + |  |  |  | + | + |  |  |  | + | + | + | + |  | + | + |  | + | + |  |  | + | + | + | + | [6 empty] | + |  | + | + | + | [12 empty] | +
1100 | Van | Fiat | Fiorino LATAM mk3 facelift | 2021+ | ICE | Latam | 2 | + |  |  | + | + | + | + | [8 empty] | + |  |  |  |  | + | + |  |  | + | + | + | + | + | + |  | + | + | + |  |  |  | + | + |  |  |  | + | + |  |  |  | + | [11 empty] | + |  |  | +
1101 | Van | Fiat | Fiorino mk3 | 2007-2016 | ICE | Global | 2 | + |  |  | + | + | + | + | [8 empty] | + | + |  |  |  | + | + |  | + |  | + | + | + | + | + | + |  | + | + | + | + | [6 empty] | + | + |  |  |  | + | [11 empty] | + |  |  | + |  |  |  | +
1102 | Van | Fiat | Qubo mk3 | 2007-2016 | ICE | Global | 2 | + |  |  | + | + | + | + | [8 empty] | + | + |  |  |  | + | + |  | + |  | + | + | + | + | + | + |  | + | + | + | + | [6 empty] | + | + |  |  |  | + | [11 empty] | + |  |  | + |  |  |  | +
1103 | Van | Fiat | Qubo mk3 facelift | 2016-2020 | ICE | Global | 2 | + |  |  | + | + | + | + | [8 empty] | + | + |  |  |  | + | + |  | + |  | + | + | + | + | + | + |  | + | + | + | + | [6 empty] | + | + |  |  |  | + | [11 empty] | + |  |  | + |  |  |  | +
1104 | Van | Fiat | Scudo mk2 | 2007-2012 | ICE | Global | 1 |  | + |  | + | + | + | + | [8 empty] | + | + |  |  |  | + | + | + | + |  | + | + | + | + | + | + | + | + | + | + |  |  | + | + | + |  |  | + | + |  |  |  | + | [14 empty] | + |  |  |  | +
1105 | Van | Fiat | Scudo mk2 facelift | 2012-2016 | ICE | Global | 1 |  | + |  | + | + | + | + | [8 empty] | + | + |  |  |  | + | + | + | + |  | + | + | + | + | + | + | + | + | + | + |  |  | + | + | + |  |  | + | + |  |  |  | + | [14 empty] | + |  |  |  | +
1106 | Van | Fiat | Scudo mk3 | 2021+ | ICE | Global | 1 | + | + |  | + | + | + | + | [8 empty] | + | + |  |  |  | + | + | + | + |  | + | + | + | + | + | + | + | + | + | + |  |  | + | + | + |  |  | + | + |  |  |  | + | [11 empty] | + |  |  | + |  |  |  | +
1107 | Van | Fiat | Talento mk2 | 2016-2020 | ICE | Global | 1 |  | + |  | + | + | + | + | [8 empty] | + |  |  |  |  | + | + | + | + |  | + | + | + | + | + | + | + | + | + | + |  | + | [5 empty] | + | + |  |  |  | + | [11 empty] | + |  |  | +
1108 | Van | Ford | [Experimental] Transit mk4 E6 (tdci2.2) | 2018+ | ICE | Unknown | 1 | + |  |  | + | + | + | + | [8 empty] | + |  |  |  |  | + | + |  | + |  | + | + | + | + | + | + | + |  | + | [5 empty] | + |  |  | + | + |  |  |  | +
1109 | Van | Ford | E-150 mk4 facelift 3 | 2008-2014 | ICE | Global | 1 | + |  |  |  | + | + | + | [13 empty] | + | + | + | + |  |  | + |  | + | + | + | [8 empty] | + |  |  | + | + |  |  |  | +
1110 | Van | Ford | E-Transit | 2022+ | Electric | Global | 1 |  |  |  | + | + |  |  |  | + |  |  | + |  |  |  | + | + | + | + |  | + | + | + | + |  | + | + | + | + | + |  | + | + | + | + | + | + |  |  | + |  |  | + | [16 empty] | + | [6 empty] | + | +
1111 | Van | Ford | E-Transit Custom | 2024+ | Electric | Global | 2 |  |  |  | + | + |  |  |  | + | + |  | + |  |  |  | + | + | + | + |  | + | + | + | + |  | + | + | + | + | + | + |  |  | + |  |  | + | + | + | + | + | + | + |  | + | + | + | [12 empty] | + |  |  | + |  |  |  | + | + | +
1112 | Van | Ford | E350 mk4 facelift | 2008-2014 | ICE | Global | 1 | + |  |  |  | + | + | + | [13 empty] | + | + | + | + |  |  | + |  | + | + | + | [8 empty] | + |  |  | + | + |  |  |  | +
1113 | Van | Ford | Tourneo Connect mk3 | 2021+ | ICE | Global | 1 |  | + |  | + | + | + | + | + | [7 empty] | + | + | + | + | + | + | + | + | + | + | + | + |  | + |  | + | + | + | + |  | + |  | + | + | + |  |  | + | + |  |  |  | + | [11 empty] | + | + |  | + | [5 empty] | + |  | +
1114 | Van | Ford | Tourneo Courier mk2 | 2023+ | ICE | Global | 1 | + |  |  | + | + | + | + | [8 empty] | + | + | + | + | + | + | + | + | + |  | + | + | + | + | + | + | + | + | + |  |  | + | + | + | + |  |  | + | + |  |  |  | + | [11 empty] | + |  |  | + |  |  |  | + | + | +
1115 | Van | Ford | Tourneo Custom E5 | 2012-2016 | ICE | Global | 1 | + |  |  | + | + | + | + | [8 empty] | + |  |  |  |  | + | + |  | + |  | + | + | + | + | + | + | + |  | + | [5 empty] | + |  |  | + | + |  |  |  | + | [11 empty] | + |  |  | + |  |  |  | + | + | +
1116 | Van | Ford | Tourneo Custom facelift PHEV | 2020+ | HybridPlugIn | Global | 1 | + |  |  | + | + | + | + |  |  |  |  | + |  |  |  | + | + | + | + |  | + | + | + | + | + | + | + | + | + | + | + | + | + | + | + | + | + | + | + | + |  |  | + | + |  |  |  | + | [11 empty] | + |  |  | + |  |  |  | + | + | +
1117 | Van | Ford | Tourneo Custom mk2 | 2023+ | ICE | Global | 1 | + |  |  | + | + | + | + | [8 empty] | + | + | + | + |  | + | + | + | + |  | + | + | + | + | + | + | + | + | + |  |  | + | + | + | + |  |  | + | + |  |  |  | + | [6 empty] | + |  |  |  |  | + |  |  | + |  |  |  | + | +
1118 | Van | Ford | Transit Connect mk1 facelift | 2008-2009 | ICE | Global | 1 | + |  |  |  | + | + | + | + | [12 empty] | + | + | + | + |  | + | + | + | + | + | + | + | + | + | [8 empty] | + | + |  |  |  | + | [14 empty] | +
1119 | Van | Ford | Transit Connect mk1 facelift 2 | 2009-2013 | ICE | Global | 1 | + |  |  | + | + | + | + | + | [12 empty] | + | + | + | + |  | + | + | + | + | + | + | + | + | + | [8 empty] | + | + |  |  |  | + | [14 empty] | +
1120 | Van | Ford | Transit Connect mk2 | 2013-2018 | ICE | Global | 1 |  | + |  | + | + | + | + | [8 empty] | + |  |  |  |  | + | + | + | + | + | + | + | + | + | + | + | + | + | + |  |  |  | + | + | + |  |  | + | + |  |  |  | + | [11 empty] | + | [6 empty] | + |  | +
1121 | Van | Ford | Transit Connect mk2 facelift | 2018+ | ICE | Global | 1 | + |  |  | + | + | + | + | [8 empty] | + | + | + | + |  | + | + | + | + |  | + | + | + | + | + | + | + | + | + | + | + | + | + | + | + |  |  | + | + |  |  |  | + | [11 empty] | + |  |  | + |  |  |  | + | + | +
1122 | Van | Ford | Transit Courier mk1 | 2014-2018 | ICE | Global | 1 | + |  |  | + | + | + | + | + | [7 empty] | + | + |  |  |  | + | + | + | + |  | + | + | + | + | + | + | + | + | + | [5 empty] | + |  |  | + | + |  |  |  | + | [14 empty] | +
1123 | Van | Ford | Transit Courier mk1 facelift | 2018-2023 | ICE | Global | 1 | + |  |  | + | + | + | + | + | [7 empty] | + | + |  |  |  | + | + | + | + |  | + | + | + | + | + | + | + | + | + | [5 empty] | + |  |  | + | + |  |  |  | + | [14 empty] | +
1124 | Van | Ford | Transit Courier mk2 | 2023+ | ICE | Global | 1 | + |  |  | + | + | + | + | [8 empty] | + | + | + | + |  | + | + | + | + |  | + | + | + | + | + | + | + | + | + |  |  | + | + | + | + |  |  | + | + |  |  |  | + | [6 empty] | + |  |  |  |  | + |  |  | + |  |  |  | + | +
1125 | Van | Ford | Transit Custom mk1 E5 | 2012-2016 | ICE | Global | 2 | + |  |  | + | + | + | + | [8 empty] | + |  |  |  |  | + | + |  | + |  | + | + | + | + | + | + | + |  | + | [5 empty] | + |  |  | + | + |  |  |  | + | [11 empty] | + |  |  | + |  |  |  | + | + | +
1126 | Van | Ford | Transit Custom mk1 E6 | 2016-2018 | ICE | Global | 1 | + |  |  | + | + | + | + | [8 empty] | + | + | + | + |  | + | + | + | + |  | + | + | + | + | + | + | + | + | + | + | + | + | + | + | + |  |  | + | + |  |  |  | + | [11 empty] | + |  |  | + |  |  |  | + | + | +
1127 | Van | Ford | Transit Custom mk1 facelift | 2018-2023 | ICE | Global | 1 | + |  |  | + | + | + | + | [8 empty] | + | + | + | + |  | + | + | + | + |  | + | + | + | + | + | + | + | + | + | + | + | + | + | + | + |  |  | + | + |  |  |  | + | [11 empty] | + |  |  | + |  |  |  | + | + | +
1128 | Van | Ford | Transit Custom mk1 facelift LATAM | 2018+ | ICE | Latam | 2 | + |  |  | + | + | + | + | [8 empty] | + |  |  |  |  | + | + |  | + |  | + | + | + | + | + | + | + |  | + | [5 empty] | + |  |  | + | + |  |  |  | + | [11 empty] | + |  |  | + |  |  |  | + | + | +
1129 | Van | Ford | Transit Custom mk2 | 2023+ | ICE | Global | 1 | + |  |  | + | + | + | + | [8 empty] | + | + | + | + |  | + | + | + | + |  | + | + | + | + | + | + | + | + | + |  |  | + | + | + | + |  |  | + | + |  |  |  | + | [6 empty] | + |  |  |  |  | + |  |  | + |  |  |  | + | + | +
1130 | Van | Ford | Transit mk3 facelift | 2006-2014 | ICE | Global | 1 | + |  |  | + | + | + | + | [13 empty] | + | + |  | + |  | + | + | + | + |  | + | [8 empty] | + |  |  | + | + |  |  |  | + | [11 empty] | + | [6 empty] | +
1131 | Van | Ford | Transit mk4 E5 | 2014-2016 | ICE | Global | 2 | + |  |  | + | + | + | + | [8 empty] | + |  |  |  |  | + | + |  | + |  | + | + | + | + | + | + | + |  | + | [5 empty] | + |  |  | + | + |  |  |  | + | [11 empty] | + |  |  | + |  |  |  | + | + | +
1132 | Van | Ford | Transit mk4 E6 | 2016-2020 | ICE | Global | 1 | + |  |  | + | + | + | + | [8 empty] | + | + | + | + |  | + | + | + | + |  |  | + | + | + | + | + | + | + | + | + | + | + | + | + | + |  |  | + | + |  |  |  | + | [11 empty] | + |  |  | + |  |  |  | + | +
1133 | Van | Ford | Transit mk4 E6 (tdci2.2) | 2018+ | ICE | Global | 2 | + |  |  | + | + | + | + | [8 empty] | + |  |  |  |  | + | + |  | + |  | + | + | + | + | + | + | + |  | + | [5 empty] | + |  |  | + | + |  |  |  | + | [11 empty] | + |  |  | + |  |  |  | + | + | +
1134 | Van | Ford | Transit mk4 facelift 1 | 2020-2022 | ICE | Global | 1 | + |  |  | + | + | + | + | [8 empty] | + | + | + | + |  | + | + | + | + |  | + | + | + | + | + | + | + | + | + | + | + |  |  |  | + |  |  | + | + |  |  |  | + | [11 empty] | + |  |  | + |  |  |  | + | +
1135 | Van | Ford | Transit mk4 facelift 2 | 2022+ | ICE | Global | 1 | + |  |  | + | + | + | + | [8 empty] | + | + | + | + |  | + | + | + | + |  | + | + | + | + | + |  | + | + | + | + | + | + |  |  | + |  |  | + | + |  |  |  | + | [11 empty] | + | [6 empty] | + | +
1136 | Van | Foton | IBlue V6 EV | 2022+ | Electric | Apac | 1 |  |  |  | + | +* | [6 empty] | + |  | + | [28 empty] | +
1137 | Van | freightliner | Sprinter US mk2 (W906) | 2006-2009 | ICE | Global | 2 |  | + |  | + | + | + | + | + | [7 empty] | + | + |  |  |  | + | + |  | + |  | + | + | + | + | + | + | + | [5 empty] | + | + | + |  |  | + | + |  |  |  | + | [11 empty] | + | [6 empty] | + |  | +
1138 | Van | freightliner | Sprinter US mk2 facelift (W906) | 2009-2013 | ICE | Global | 2 |  | + |  | + | + | + | + | + | [7 empty] | + | + |  |  |  | + | + |  | + |  | + | + | + | + | + | + | + |  |  | + | + |  | + | + | + |  |  | + | + |  |  |  | + | [11 empty] | + | [6 empty] | + |  | +
1139 | Van | freightliner | Sprinter US mk2 facelift 2 (W906) | 2013-2018 | ICE | Global | 2 |  | + |  | + | + | + | + | + | [6 empty] | + | + | + |  |  |  | + | + |  | + |  | + | + | + | + | + | + | + | + | + | + | + |  | + | + | + |  |  | + | + |  |  |  | + | [11 empty] | + | [6 empty] | + |  | +
1140 | Van | Hyundai | H1 mk2 facelift | 2018+ | ICE | Global | 1 |  |  |  | + | + | + | + | + | [18 empty] | + | + | + | + | + |  | + | + | [8 empty] | + | + |  |  |  | + | [14 empty] | + |  |  |  | + | +
1141 | Van | Hyundai | H1 mk2 with CRDI engine | 2011-2018 | ICE | Global | 1 |  |  |  |  | + | + | + | + | [18 empty] | + | + | + | + | + |  | + | + | [8 empty] | + | + |  |  |  | + | [14 empty] | + |  |  |  | +
1142 | Van | Hyundai | H300 with CRDI engine | 2008-2017 | ICE | Global | 1 |  |  |  |  | + | + | + | + | [18 empty] | + | + | + | + | + |  | + | + | [8 empty] | + | + |  |  |  | + | [14 empty] | + |  |  |  | +
1143 | Van | Hyundai | H350 | 2014+ | ICE | Global | 1 |  |  |  |  | + | + | + | [19 empty] | + | + | + |  | + | [11 empty] | + | + |  |  |  | + |  | + |  |  | + | + |  |  | + | + |  | + |  | + |  |  |  | + |  | + |  |  | + |  |  | +
1144 | Van | Hyundai | i800 with CRDI engine | 2007-2018 | ICE | Global | 1 |  |  |  |  | + | + | + | + | [18 empty] | + | + | + | + | + |  | + | + | [8 empty] | + | + |  |  |  | + | [14 empty] | + |  |  |  | +
1145 | Van | Hyundai | iLoad with CRDI engine | 2009-2018 | ICE | Global | 1 |  |  |  |  | + | + | + | + | [18 empty] | + | + | + | + | + |  | + | + | [8 empty] | + | + |  |  |  | + | [14 empty] | + |  |  |  | +
1146 | Van | Hyundai | iMax with CRDI engine | 2008-2017 | ICE | Global | 1 |  |  |  |  | + | + | + | + | [18 empty] | + | + | + | + | + |  | + | + | [8 empty] | + | + |  |  |  | + | [14 empty] | + |  |  |  | +
1147 | Van | Hyundai | Starex mk2 with CRDI engine | 2009-2014 | ICE | Global | 1 |  |  |  |  | + | + | + | + | [18 empty] | + | + | + | + | + |  | + | + | [8 empty] | + | + |  |  |  | + | [14 empty] | + |  |  |  | +
1148 | Van | Hyundai | Staria (US4) | 2021+ | ICE | Global | 1 | + |  |  | + | + | + | + | [6 empty] | + |  | + |  |  |  |  | + | + | + | + | + | + | + | + | + | + |  | + | + | + | + | + | + | + | + |  |  |  | + | + |  |  |  | + | [11 empty] | + |  |  | + |  |  |  | + | +
1149 | Van | IVECO | Daily mk3 | 2001-2005 | ICE | Global | 1 |  |  |  |  | + | + | + | [19 empty] | + | + | + |  | + | [11 empty] | + | + |  |  |  | + |  | + |  |  |  | + |  |  | + | + | [7 empty] | +
1150 | Van | IVECO | Daily mk4 | 2006-2011 | ICE | Global | 1 | + |  |  | + | + | + | + | [19 empty] | + | + | + | + | + | [11 empty] | + | + |  |  |  | + |  | + | + |  |  | + |  |  | + | + | [6 empty] | + | + |  |  |  |  | +
1151 | Van | IVECO | Daily mk5 | 2011-2014 | ICE | Global | 1 | + |  |  | + | + | + | + | + | [18 empty] | + | + | + | + | + | [11 empty] | + | + |  |  |  | + |  | + | + |  |  | + |  |  | + | + | + | + |  | + |  |  |  | + |  | +
1152 | Van | IVECO | Daily mk6 | 2014-2019 | ICE | Global | 1 | + |  |  | + | + | + | + | + | [12 empty] | + | + |  |  |  |  | + | + | + | + | + | [11 empty] | + | + |  |  |  | + |  | + |  |  |  | + | + |  |  | + | + | + |  | + |  |  | + | + |  | +
1153 | Van | IVECO | Daily mk6 facelift 1 | 2019-2022 | ICE | Global | 1 | + |  | + | + | + | + | + | + | [6 empty] | + | [5 empty] | + | + |  |  |  |  | + | + | + | + | + | + | + | + | + | + |  | + | + | + |  |  | + | + |  |  |  | + | + | + |  |  |  | + | + |  | + | + | + | + |  | + |  |  | + | + |  | + | + | + | + |  |  | + | [8 empty] | + | + | + | +
1154 | Van | IVECO | Daily mk6 facelift 2 | 2022-2024 | ICE | Global | 1 |  |  | + | + | + | + | + | + | [6 empty] | + | [5 empty] | + | + |  |  |  |  | + | + | + | + | + | + | + | + | + | + |  | + | + | + |  |  | + | + |  |  |  | + | + | + |  |  |  | + | + |  | + | + | + | + |  | + |  |  | + | + |  | + | + |  | + |  |  | + | [8 empty] | + | + | + | +
1155 | Van | IVECO | Daily mk6 facelift 3 | 2024+ | ICE | Global | 1 | + |  | + | + | + | + | + | + | [6 empty] | + | [5 empty] | + | + |  |  |  |  | + | + | + |  | + | + | + | + | + | + |  | + | + | + |  |  | + | + |  |  |  | + | + | + |  |  |  | + | + |  | + | + | + | [5 empty] | + |  |  | + | + | + | + |  |  | + | [18 empty] | + | [9 empty] | +
1156 | Van | Knaus | Sun-i | 2018+ | ICE | Global | 2 | + |  |  | + | + | + | + | [8 empty] | + | + |  |  |  | + | + | + | + |  |  | + | + | + | + | + |  | + | + | + | + | [6 empty] | + | + |  |  |  | + | [11 empty] | + |  |  | + |  |  |  | +
1157 | Van | LDV | Maxus V80 (SAIC Engine) | 2011-2019 | ICE | Global | 1 |  |  |  |  | + | + | + | [19 empty] | + |  | + | [13 empty] | + | + | [15 empty] | + | [44 empty] | +
1158 | Van | Mahindra | Treo Zor DV | 2021+ | Electric | Apac | 1 |  |  |  | + | + |  |  |  | +* | +* |  | + |  | + | [28 empty] | + |  | + | + | +
1159 | Van | Mahindra | Zor Grand DV Plus | 2023+ | Electric | Apac | 1 |  |  |  | + | + |  |  |  | +* | +* |  | + |  | + | [28 empty] | + |  | + | + | +
1160 | Van | man | eTGE | 2018+ | Electric | Global | 1 |  |  |  | + | + | + | + |  | + | + |  | + |  | + |  | + | + |  |  |  | + | + | + | + | + | + | + | + | + | + | + | + | + | + |  |  |  | + | + | + | +* | +* | + | + | + | + | + | [12 empty] | + | + |  | + | [5 empty] | + |  | +
1161 | Van | man | tge | 2017+ | ICE | Global | 1 |  | + |  | + | + | + | + | + | [7 empty] | + | + |  |  |  | + | + |  | + | + | + | + | + | + | + | + | + | + | + |  |  |  | + | + | + |  |  | + | + |  |  |  | + | [11 empty] | + | + |  | + |  |  |  |  | + |  |  | +
1162 | Van | Maxus | eDeliver 5 | 2023+ | Electric | Apac | 1 |  |  |  | + | + | [6 empty] | + |  |  |  | + |  |  |  |  | + | + | + | + |  | + | + |  | + | [8 empty] | + | + | + |  |  | + | [16 empty] | +
1163 | Van | Maxus | edeliver 7 | 2023+ | Electric | Apac | 1 |  |  |  | + | + | [6 empty] | + |  |  |  | + |  |  |  |  | + | + | + | + |  | + | + |  | + | [8 empty] | + | + | + |  |  | + | [16 empty] | +
1164 | Van | Mercedes-Benz | [Experimental] Vito mk3 facelift (W447) | 2020+ | ICE | Global | 1 | + |  |  | + | + | + | + | [8 empty] | + | + |  |  |  | + | + | + | + |  | + | + | + | + | + | + | + | + | + | + | + |  | + | + | + |  |  | + | + |  |  |  | + | [11 empty] | + | [6 empty] | + |  | +
1165 | Van | Mercedes-Benz | Citan mk1 (W415) | 2012-2016 | ICE | Global | 1 |  | + |  | + | + | + | + | [13 empty] | + | + | + | + |  | + | + | + | + | + |  | + | + |  | + |  |  | + | + |  |  |  | + | + |  |  |  | + | [11 empty] | + |  |  | + |  |  |  | +
1166 | Van | Mercedes-Benz | Citan mk2 (W420) | 2021+ | ICE | Global | 1 | + |  |  | + | + | + | + | [6 empty] | + |  | + | + |  |  |  | + | + |  | + |  | + | + | + |  | + |  |  | + | + |  | + | + |  |  | + |  |  | + | + |  |  |  | + | [11 empty] | + | [6 empty] | +
1167 | Van | Mercedes-Benz | eCitan (W420) | 2022-2025 | Electric | Global | 1 |  |  |  | + | + | [6 empty] | + |  |  |  | + | + |  |  |  | + | + |  | + |  | + | + |  |  | + |  |  | + | + |  | + | + |  |  | + |  |  | + | [16 empty] | + | [6 empty] | +
1168 | Van | Mercedes-Benz | eSprinter facelift (W910) | 2023+ | Electric | Global | 1 |  |  |  | + | + |  | + |  |  |  |  | + |  | + |  | + | + |  |  |  | + |  |  |  |  | + | + | + | + | + |  | + | + | + |  | + | + |  |  | + |  |  | + | [19 empty] | + |  |  |  | +
1169 | Van | Mercedes-Benz | eVito (W447) | 2018+ | Electric | Global | 1 |  |  |  | + | + | + | + |  | + | + |  | + | [8 empty] | + | + | + | + |  | + | + | + | + | + | + | + | + | + | + | + |  | + | + | + |  |  | + | + | + | + | + | [12 empty] | + | [8 empty] | +
1170 | Van | Mercedes-Benz | Marco Polo mk2 (W639) | 2004-2010 | ICE | Global | 1 |  | + |  |  | + | + | + | [13 empty] | + | [5 empty] | + | + | + | + | + | [6 empty] | + | + |  |  |  | + | + |  |  |  | + | [18 empty] | +
1171 | Van | Mercedes-Benz | Marco Polo mk2 facelift (W639) | 2010-2014 | ICE | Global | 2 |  | + |  | + | + | + | + | + | [6 empty] | + | + | + |  |  |  | + | + |  | + |  | + | + |  | + | + | + | + | [5 empty] | + | + | + |  |  | + | + |  |  |  | + | [18 empty] | + |  | +
1172 | Van | Mercedes-Benz | Marco Polo mk3 (W447) | 2015-2020 | ICE | Global | 1 | + |  |  | + | + | + | + | [8 empty] | + |  |  |  |  | + | + | + | + |  | + | + | + | + | + | + | + | + | + | + | + |  |  |  | + |  |  | + | + |  |  |  | + | [11 empty] | + | [6 empty] | +
1173 | Van | Mercedes-Benz | Metris mk3 (W447) | 2015-2020 | ICE | Global | 1 | + |  |  | + | + | + | + | [8 empty] | + |  |  |  |  | + | + | + | + |  | + | + | + | + | + | + | + | + | + | + | + |  |  |  | + |  |  | + | + |  |  |  | + | [11 empty] | + | [6 empty] | +
1174 | Van | Mercedes-Benz | Sprinter mk1 (W902) | 2000-2005 | ICE | Global | 1 |  | + |  |  | + | + | + | [13 empty] | + | [5 empty] | + | + | + | + | + | [11 empty] | + | + |  |  |  | + | [18 empty] | +
1175 | Van | Mercedes-Benz | Sprinter mk1 (W903) | 2000-2005 | ICE | Global | 1 |  | + |  |  | + | + | + | [13 empty] | + | [5 empty] | + | + | + | + | + | [11 empty] | + | + |  |  |  | + | [18 empty] | +
1176 | Van | Mercedes-Benz | Sprinter mk1 (W904) | 2000-2005 | ICE | Global | 1 |  | + |  | + | + | + | + | [13 empty] | + | [5 empty] | + | + | + | + | + | [11 empty] | + | + |  |  |  | + | [18 empty] | +
1177 | Van | Mercedes-Benz | Sprinter mk1 (W905) | 2000-2005 | ICE | Global | 1 |  | + |  | + | + | + | + | [13 empty] | + | [5 empty] | + | + | + | + | + | [11 empty] | + | + |  |  |  | + | [18 empty] | +
1178 | Van | Mercedes-Benz | Sprinter mk2 (C906) LATAM | 2009-2013 | ICE | Latam | 1 |  | + |  | + | + | + | + | + | [7 empty] | + | + |  |  |  | + | [5 empty] | + | + | + | + | + |  |  |  | + |  |  | + | + | + |  |  | + | + |  |  |  | + | [11 empty] | + | [6 empty] | +
1179 | Van | Mercedes-Benz | Sprinter mk2 (W906) | 2006-2009 | ICE | Global | 2 |  | + |  | + | + | + | + | + | [7 empty] | + | + |  |  |  | + | + |  | + |  | + | + | + | + | + | + | + | [5 empty] | + | + | + |  |  | + | + |  |  |  | + | [11 empty] | + | [6 empty] | + |  | +
1180 | Van | Mercedes-Benz | Sprinter mk2 facelift (C906) LATAM | 2013-2018 | ICE | Latam | 2 |  | + |  | + | + | + | + | + | [6 empty] | + | + | + |  |  |  | + | + |  | + |  | + | + | + | + | + | + | + | + | + | + | + |  | + | + | + |  |  | + | + |  |  |  | + | [11 empty] | + | [6 empty] | + |  | +
1181 | Van | Mercedes-Benz | Sprinter mk2 facelift 1 (W906) | 2009-2013 | ICE | Global | 2 |  | + |  | + | + | + | + | + | [7 empty] | + | + |  |  |  | + | + |  | + |  | + | + | + | + | + | + | + |  |  | + | + |  | + | + | + |  |  | + | + |  |  |  | + | [11 empty] | + | [6 empty] | + |  | +
1182 | Van | Mercedes-Benz | Sprinter mk2 facelift 2 (W906) | 2013-2018 | ICE | Global | 2 |  | + |  | + | + | + | + | + | [6 empty] | + | + | + |  |  |  | + | + |  | + |  | + | + | + | + | + | + | + | + | + | + | + |  | + | + | + |  |  | + | + |  |  |  | + | [11 empty] | + | [6 empty] | + |  | +
1183 | Van | Mercedes-Benz | Sprinter mk3 (W907) | 2018-2024 | ICE | Global | 1 | + |  |  | + | + | + | + | [6 empty] | + |  | + | + |  |  |  | + | + |  | + |  | + | + | + | + | + |  | + | + | + |  | + | + |  |  | + |  |  | + | + |  |  |  | + | [11 empty] | + |  |  | + |  |  |  | + |  | +
1184 | Van | Mercedes-Benz | Sprinter mk3 facelift (W907) | 2024+ | ICE | Global | 2 | + | + |  | + | + | + | + | [8 empty] | + |  |  |  |  | + | + |  |  | + | + | + | + | + | + |  | + | + | + |  | + |  | + | + | + |  |  | + | + |  |  |  | + | [14 empty] | + |  |  |  | + |  | +
1185 | Van | Mercedes-Benz | Sprinter mk3 facelift (W907) Alternative Conn | 2024+ | ICE | Global | 2 | + |  |  | + | + | + | + | [8 empty] | + | + |  |  |  | + | + |  | + |  | + | + | + | + | + |  | + | + | + |  | + | + |  |  | + |  |  | + | + |  |  |  | + | [11 empty] | + |  |  | + |  |  |  | + |  | +
1186 | Van | Mercedes-Benz | Sprinter mk3 LATAM CKD (C907) | 2018-2024 | ICE | Latam | 1 | + |  |  | + | + | + | + | [6 empty] | + |  | + | + |  |  |  | + | + |  | + |  | + | + | + | + | + |  | + | + | + |  | + | + |  |  | + |  |  | + | + |  |  |  | + | [11 empty] | + | [6 empty] | + |  | +
1187 | Van | Mercedes-Benz | Sprinter mk3 LATAM facelift 1 (C907) | 2024-2025 | ICE | Latam | 1 | + |  |  | + | + | + | + | [6 empty] | + |  | + | + |  |  |  | + | + |  | + |  | + | + | + | + | + |  | + | + | + |  | + | + |  |  | + |  |  | + | + |  |  |  | + | [11 empty] | + | [6 empty] | + |  | +
1188 | Van | Mercedes-Benz | Sprinter mk3 LATAM facelift 2 (C907) | 2025+ | ICE | Latam | 2 | + |  |  | + | + | + | + | [8 empty] | + | + |  |  |  | + | + |  | + |  | + | + | + | + | + |  | + | + | + |  | + | + |  |  | + |  |  | + | + |  |  |  | + | [11 empty] | + |  |  | + |  |  |  | + |  | +
1189 | Van | Mercedes-Benz | V-Class mk3 (W447) | 2014+ | ICE | Global | 1 | + |  |  | + | + | + | + | [8 empty] | + | + |  |  |  | + | + | + | + |  | + | + | + | + | + | + | + | + | + | + | + |  | + | + | + |  |  | + | + |  |  |  | + | [11 empty] | + | [6 empty] | +
1190 | Van | Mercedes-Benz | Viano mk2 (W639) | 2004-2010 | ICE | Global | 1 |  | + |  |  | + | + | + | [13 empty] | + | [5 empty] | + | + | + | + | + | [6 empty] | + | + |  |  |  | + | + |  |  |  | + | [18 empty] | +
1191 | Van | Mercedes-Benz | Viano mk2 facelift (W639) | 2010-2014 | ICE | Global | 2 |  | + |  | + | + | + | + | + | [6 empty] | + | + | + |  |  |  | + | + |  | + |  | + | + |  | + | + | + | + | [5 empty] | + | + | + |  |  | + | + |  |  |  | + | [18 empty] | + |  | +
1192 | Van | Mercedes-Benz | Viano mk3 (W447) | 2015-2020 | ICE | Global | 1 | + |  |  | + | + | + | + | [8 empty] | + |  |  |  |  | + | + | + | + |  | + | + | + | + | + | + | + | + | + | + | + |  |  |  | + |  |  | + | + |  |  |  | + | [11 empty] | + | [6 empty] | +
1193 | Van | Mercedes-Benz | Vito mk2 (W639) | 2004-2010 | ICE | Global | 1 |  | + |  |  | + | + | + | [13 empty] | + | [5 empty] | + | + | + | + | + | [6 empty] | + | + |  |  |  | + | + |  |  |  | + | [18 empty] | +
1194 | Van | Mercedes-Benz | Vito mk2 facelift (W639) | 2010-2014 | ICE | Global | 2 |  | + |  | + | + | + | + | + | [6 empty] | + | + | + |  |  |  | + | + |  | + |  | + | + |  | + | + | + | + | [5 empty] | + | + | + |  |  | + | + |  |  |  | + | [18 empty] | + |  | +
1195 | Van | Mercedes-Benz | Vito mk3 (W447) | 2015-2020 | ICE | Global | 1 | + |  |  | + | + | + | + | [8 empty] | + |  |  |  |  | + | + | + | + |  | + | + | + | + | + | + | + | + | + | + | + |  |  |  | + |  |  | + | + |  |  |  | + | [11 empty] | + | [6 empty] | +
1196 | Van | Mercedes-Benz | Vito mk3 facelift (W447) | 2020+ | ICE | Global | 1 | + |  |  | + | + | + | + | [8 empty] | + | + |  |  |  | + | + | + | + |  | + | + | + | + | + | + | + | + | + | + | + |  | + | + | + |  |  | + | + |  |  |  | + | [11 empty] | + | [6 empty] | + |  | +
1197 | Van | Mercedes-Benz | Vito mk3 facelift 2 (W447) | 2024+ | ICE | Global | 2 | + |  |  | + | + | + | + | [8 empty] | + | + |  |  |  | + | + |  | + |  | + | + | + | + | + |  | + | + | + | [5 empty] | + |  |  | + | + |  |  |  | + | [11 empty] | + |  |  | + |  |  |  | +
1198 | Van | Nissan | Cabstar (F24) | 2007-2013 | ICE | Global | 1 | + |  |  | + | + | + | + | [6 empty] | + |  | + |  |  |  |  | + | + | + | + |  | + | + |  | + | + |  | + | + | + | + |  |  | + | + |  |  |  | + | + |  |  |  | + | [14 empty] | +
1199 | Van | Nissan | e-NV200 | 2014+ | Electric | Global | 2 |  |  |  | + | + |  |  |  | + | + |  | + |  | + |  | + |  |  |  |  | + | + | + | + |  | + | + | + | + | + | + | + | + | + | + | + | + | + | + |  |  |  | + |  | + | + | + | [12 empty] | + |  |  | + |  |  |  | + |  | +
1200 | Van | Nissan | Interstar NV400 | 2010+ | ICE | Global | 1 |  | + |  | + | + | + | + | [8 empty] | + |  |  |  |  | + | + | + | + |  | + | + | + | + | + |  | + | + | + | + |  |  | + | + |  |  |  | + | + |  |  |  | + | [11 empty] | + | [6 empty] | +
1201 | Van | Nissan | Interstar X70 | 2004-2010 | ICE | Global | 1 |  | + |  | + | + | + | + | [13 empty] | + | [5 empty] | + | + | + | + |  | + | [10 empty] | + | + |  |  |  | + | [14 empty] | +
1202 | Van | Nissan | Kubistar mk1 | 2003-2009 | ICE | Global | 1 |  | + |  | + | + | + | + | [13 empty] | + | [5 empty] | + | + | + | + |  | + | [10 empty] | + | + |  |  |  | + | [14 empty] | +
1203 | Van | Nissan | NT400 | 2013+ | ICE | Global | 1 |  |  |  | + | + | + | + | [19 empty] | + | + | + | [13 empty] | + | + |  |  |  | +
1204 | Van | Nissan | NT500 | 2013-2017 | ICE | Global | 1 | + |  |  | + | + | + | + | [19 empty] | + | + | + | [13 empty] | + | + |  |  |  | +
1205 | Van | Nissan | NV200 | 2010-2020 | ICE | Global | 1 |  | + |  | + | + | + | + | [6 empty] | + |  | + |  |  |  |  | + | + | + | + |  | + | + | + | + | + |  | + | + |  | + |  |  | + | + |  |  |  | + | + |  |  |  | + | [11 empty] | + |  |  | + |  |  |  | +
1206 | Van | Nissan | NV350 Urvan mk6 (E26) | 2012-2017 | ICE | Global | 1 |  |  |  | + | + | + | + | [8 empty] | + |  |  |  |  | + | + | + | + |  | + | + | + | + | + |  | + | + | + | + |  |  | + | + |  |  |  | + | + |  |  |  | + | [14 empty] | + |  |  |  | + |  | +
1207 | Van | Nissan | Primastar mk1 facelift (X83) | 2006-2014 | ICE | Global | 1 |  | + |  | + | + | + | + | [13 empty] | + | [5 empty] | + | + |  | + |  | + | [10 empty] | + | + |  |  |  | + | [14 empty] | +
1208 | Van | Opel | [Experimental] Zafira Life | 2019+ | ICE | Unknown | 2 | + | + |  | + | + | + | + | [8 empty] | + | + |  |  |  | + | + | + | + |  | + | + | + | + | + | + | + | + | + | + |  |  | + | + | + |  |  | + | + |  |  |  | + | [11 empty] | + |  |  | + |  |  |  | +
1209 | Van | Opel | Combo D | 2011-2018 | ICE | Global | 2 | + |  |  | + | + | + | + | [8 empty] | + |  |  |  |  | + | + | + | + |  | + | + | + | + | + | + |  | + |  | + | [7 empty] | + | + |  |  |  | + | [11 empty] | + |  |  | + |  |  |  | +
1210 | Van | Opel | Combo E (K9) | 2018-2024 | ICE | Global | 1 | + | + |  | + | + | + | + | [8 empty] | + | + |  |  |  | + | + | + | + |  | + | + |  | + | + |  | + | + | + | + |  |  | + | + |  |  |  | + | + |  |  |  | + | [11 empty] | + | [6 empty] | +
1211 | Van | Opel | Movano A | 2004-2010 | ICE | Global | 1 |  | + |  | + | + | + | + | [13 empty] | + | [5 empty] | + | + | + | + |  | + | [10 empty] | + | + |  |  |  | + | [14 empty] | +
1212 | Van | Opel | Movano B | 2010-2019 | ICE | Global | 1 |  | + |  | + | + | + | + | [8 empty] | + |  |  |  |  | + | + | + | + |  | + | + | + | + | + |  | + | + | + | + |  |  | + | + |  |  |  | + | + |  |  |  | + | [11 empty] | + | [6 empty] | +
1213 | Van | Opel | Movano B facelift | 2019+ | ICE | Global | 1 |  | + |  | + | + | + | + | [13 empty] | + | + | + | + |  | + | + |  | + | + |  | + | + | + | + | + | + | + | + |  |  |  | + | + |  |  |  | + | [11 empty] | + |  |  | + |  |  |  | + |  | +
1214 | Van | Opel | Movano C | 2021+ | ICE | Global | 2 | + |  |  | + | + | + | + | [8 empty] | + | + |  |  |  | + | + | + | + |  | + | + | + | + | + | + |  |  |  | + | [7 empty] | + | + |  |  |  | + | [11 empty] | + |  |  | + |  |  |  | +
1215 | Van | Opel | Movano C facelift | 2023+ | ICE | Global | 2 | + |  |  | + | + | + | + | [8 empty] | + |  |  |  |  | + | + | + | + | + | + | + | + | + | + | + | + | + | + |  |  |  | + | + | + |  |  | + | + |  |  |  | + | [11 empty] | + |  |  | +
1216 | Van | Opel | Vivaro A (X83) | 2001-2006 | ICE | Global | 1 |  | + |  | + | + | + | + | [13 empty] | + | [5 empty] | + | + |  | + |  | + | [10 empty] | + | + |  |  |  | + | [14 empty] | +
1217 | Van | Opel | Vivaro A facelift (X83) | 2006-2014 | ICE | Global | 1 |  | + |  | + | + | + | + | [8 empty] | + |  |  |  |  | + | [5 empty] | + | + | + | + |  | + | [10 empty] | + | + |  |  |  | + | [14 empty] | +
1218 | Van | Opel | Vivaro B (X82) | 2014-2019 | ICE | Global | 1 |  | + |  | + | + | + | + | [8 empty] | + |  |  |  |  | + | + | + | + |  | + | + | + | + | + | + | + | + | + | + | + | + | + | + |  |  |  | + | + |  |  |  | + | [11 empty] | + |  |  | + |  |  |  |  | +
1219 | Van | Opel | Vivaro C | 2019-2024 | ICE | Global | 1 | + | + |  | + | + | + | + | [8 empty] | + | + |  |  |  | + | + | + | + |  | + | + | + | + | + | + | + | + | + | + |  |  | + | + | + |  |  | + | + |  |  |  | + | [11 empty] | + |  |  | + |  |  |  | +
1220 | Van | Opel | Vivaro-e | 2020-2024 | Electric | Global | 1 |  |  |  | + | + |  |  |  | + |  | + | + |  |  |  | + | + |  |  |  | + | + | + | + |  | + | + |  | + | + |  | + | + | + | + |  |  | + | + |  | +* |  | + |  | + | + | + | [12 empty] | + | [6 empty] | +
1221 | Van | Opel | zafira life | 2019+ | ICE | Global | 1 | + | + |  | + | + | + | + | [8 empty] | + | + |  |  |  | + | + | + | + |  | + | + |  | + | + | + | + | + | + | + |  |  | + | + | + |  |  | + | + |  |  |  | + | [11 empty] | + |  |  | + |  |  |  | +
1222 | Van | Peugeot | Bipper mk3 | 2008-2017 | ICE | Global | 2 | + |  |  | + | + | + | + | [8 empty] | + | + |  |  |  | + | + |  | + |  | + | + | + | + | + | + |  | + | + | + | + | [6 empty] | + | + |  |  |  | + | [11 empty] | + |  |  | + |  |  |  | +
1223 | Van | Peugeot | Boxer mk2 | 2006-2011 | ICE | Global | 2 | + |  |  | + | + | + | + | [19 empty] | + | + | + | [13 empty] | + | + |  |  |  | +
1224 | Van | Peugeot | Boxer mk2 facelift 1 | 2012-2014 | ICE | Global | 2 | + |  |  | + | + | + | + | [8 empty] | + | + |  |  |  | + | + |  | + |  |  | + | + | + | + | + |  | + | + | + | + | [6 empty] | + | + |  |  |  | + | [14 empty] | +
1225 | Van | Peugeot | Boxer mk2 facelift 2 | 2014+ | ICE | Global | 2 | + |  |  | + | + | + | + | [8 empty] | + | + |  |  |  | + | + | + | + |  |  | + | + | + | + | + |  | + | + | + | + | [6 empty] | + | + |  |  |  | + | [11 empty] | + |  |  | + |  |  |  | +
1226 | Van | Peugeot | Boxer mk2 facelift 3 | 2023+ | ICE | Global | 2 | + |  |  | + | + | + | + | [8 empty] | + |  |  |  |  | + | + | + | + | + | + | + | + | + | + | + | + | + | + |  |  |  | + | + | + |  |  | + | + |  |  |  | + | [11 empty] | + |  |  | +
1227 | Van | Peugeot | e-Expert | 2019+ | Electric | Global | 1 |  |  |  | + | + |  |  |  | + |  | + | + |  |  |  | + | + |  |  |  | + | + | + | + |  | + | + |  | + | + |  | + | + | + | + |  |  | + | + |  | +* |  | + |  | + | + | + | [12 empty] | + | [6 empty] | +
1228 | Van | Peugeot | Expert mk2 | 2007-2012 | ICE | Global | 1 |  | + |  | + | + | + | + | [8 empty] | + |  |  |  |  | + | + | + | + |  | + | + |  | + | + | + | + | + |  | + | [7 empty] | + | + |  |  |  | + | [14 empty] | + |  |  |  | +
1229 | Van | Peugeot | Expert mk2 facelift | 2012-2016 | ICE | Global | 1 |  | + |  | + | + | + | + | [8 empty] | + | + |  |  |  | + | + | + | + |  | + | + | + | + | + | + | + | + | + | + |  |  | + | + | + |  |  | + | + |  |  |  | + | [14 empty] | + |  |  |  | +
1230 | Van | Peugeot | Expert mk3 | 2016-2024 | ICE | Global | 1 |  | + |  | + | + | + | + | [8 empty] | + | + |  |  |  | + | + | + | + |  | + | + | + | + | + | + | + | + | + | + |  |  | + | + | + |  |  | + | + |  |  |  | + | [11 empty] | + |  |  | + |  |  |  | +
1231 | Van | Peugeot | Expert mk3 facelift | 2024+ | ICE | Global | 1 | + | + |  | + | + | + | + | [8 empty] | + | + |  |  |  | + | + | + | + |  | + | + |  | + | + |  | + | + | + | + |  |  | + | + |  |  |  | + | + |  |  |  | + | [11 empty] | + | [6 empty] | +
1232 | Van | Peugeot | Manager mk2 | 2006-2011 | ICE | Global | 2 | + |  |  | + | + | + | + | [19 empty] | + | + | + | [13 empty] | + | + |  |  |  | +
1233 | Van | Peugeot | Manager mk2 facelift 1 | 2012-2014 | ICE | Global | 2 | + |  |  | + | + | + | + | [8 empty] | + | + |  |  |  | + | + |  | + |  |  | + | + | + | + | + |  | + | + | + | + | [6 empty] | + | + |  |  |  | + | [14 empty] | +
1234 | Van | Peugeot | Manager mk2 facelift 2 | 2014-2019 | ICE | Global | 2 | + |  |  | + | + | + | + | [8 empty] | + | + |  |  |  | + | + | + | + |  |  | + | + | + | + | + |  | + | + | + | [7 empty] | + | + |  |  |  | + | [11 empty] | + |  |  | + |  |  |  | +
1235 | Van | Peugeot | Partner mk1 facelift | 2004-2007 | ICE | Global | 1 |  |  |  | + | + | + | + | [35 empty] | + | + |  |  |  | +
1236 | Van | Peugeot | Partner mk2 | 2008-2012 | ICE | Global | 1 |  | + |  | + | + | + | + | [8 empty] | + | + |  |  |  | + | + | + | + |  | + | + | + | + | + | + | + | + | + | + |  |  |  |  | + |  |  | + | + |  |  |  | + | [11 empty] | + |  |  | + |  |  |  | +
1237 | Van | Peugeot | Partner mk2 facelift 1 | 2012-2015 | ICE | Global | 1 |  | + |  | + | + | + | + | [8 empty] | + | + |  |  |  | + | + | + | + |  | + | + | + | + | + | + | + | + | + | + |  |  |  |  | + |  |  | + | + |  |  |  | + | [14 empty] | + |  |  |  | +
1238 | Van | Peugeot | Partner mk2 facelift 2 | 2015-2018 | ICE | Global | 1 |  | + |  | + | + | + | + | [8 empty] | + | + |  |  |  | + | + | + | + |  | + | + | + | + | + | + | + | + | + | + |  |  |  |  | + |  |  | + | + |  |  |  | + | [11 empty] | + |  |  | + |  |  |  | +
1239 | Van | Peugeot | Partner mk3 | 2018-2024 | ICE | Global | 1 | + | + |  | + | + | + | + | [8 empty] | + | + |  |  |  | + | + | + | + |  | + | + | + | + | + | + | + | + |  | + |  |  | + | + | + |  |  | + | + |  |  |  | + | [11 empty] | + |  |  | +
1240 | Van | Peugeot | rifter | 2018+ | ICE | Global | 1 | + | + |  | + | + | + | + | [8 empty] | + | + |  |  |  | + | + | + | + |  | + | + | + | + | + |  | + | + | + | + |  |  | + | + |  |  |  | + | + |  |  |  | + | [11 empty] | + | [6 empty] | +
1241 | Van | Peugeot | Traveller | 2016-2024 | ICE | Global | 1 |  | + |  | + | + | + | + | [8 empty] | + | + |  |  |  | + | + | + | + |  | + | + | + | + | + | + | + | + | + | + |  |  | + | + | + |  |  | + | + |  |  |  | + | [11 empty] | + |  |  | + |  |  |  | +
1242 | Van | Piaggio | Porter Electric | 2017+ | Electric | Global | 1 |  |  |  |  | + | + |  |  | + | + |  | + | [30 empty] | + | + | + | + | + | [16 empty] | +
1243 | Van | RAM | Promaster | 2013-2019 | ICE | Global | 2 | + |  |  | + | + | + | + | [8 empty] | + | + |  |  |  | + | + | + | + |  | + | + | + | + | + | + |  | + | + | + | [7 empty] | + | + |  |  |  | + | [11 empty] | + |  |  | + |  |  |  | +
1244 | Van | RAM | Promaster 2500 facelift-1 | 2019-2022 | ICE | Global | 2 | + |  |  | + | + | + | + | [8 empty] | + | + |  |  |  | + | + | + | + |  | + | + | + | + | + | + |  | + | + | + | [7 empty] | + | + |  |  |  | + | [11 empty] | + |  |  | + |  |  |  | +
1245 | Van | RAM | promaster city | 2015+ | ICE | Global | 2 | + |  |  | + | + | + | + | [8 empty] | + | + |  |  |  | + | + | + | + |  | + | + | + | + | + | + |  |  |  | + | [7 empty] | + | + |  |  |  | + | [11 empty] | + |  |  | + |  |  |  | +
1246 | Van | Renault | D Series Cab2m | 2013+ | ICE | Global | 1 | + |  |  | + | + | + | + | [19 empty] | + | + | + | [13 empty] | + | + |  |  |  | +
1247 | Van | Renault | Dokker mk1 | 2012-2021 | ICE | MiddleEast | 1 |  | + |  | + | + | + | + | [8 empty] | + |  |  |  |  | + | + | + | + |  | + | + |  | + | + |  | + | + | + | + | + | + | + | + |  |  |  | + | + |  |  |  | + | [11 empty] | + |  |  | +
1248 | Van | Renault | Express mk2 | 2021+ | ICE | Global | 1 |  | + |  | + | + | + | + | [8 empty] | + |  |  |  |  | + | + | + | + |  | + | + | + | + | + | + | + | + | + | + | + | + | + | + |  |  |  | + | + |  |  |  | + | [11 empty] | + |  |  | + |  |  |  | + | +
1249 | Van | Renault | Kangoo mk1 facelift | 2003-2011 | ICE | Global | 1 |  | + |  | + | + | + | + | [13 empty] | + | [5 empty] | + | + | + | + |  | + | [10 empty] | + | + |  |  |  | + | [14 empty] | +
1250 | Van | Renault | Kangoo mk2 | 2008-2013 | ICE | Global | 1 |  | + |  | + | + | + | + | [13 empty] | + | + | + | + |  | + | + | + | + | + |  | + | + |  | + |  |  | + | + |  |  |  | + | + |  |  |  | + | [14 empty] | + |  |  |  | +
1251 | Van | Renault | Kangoo mk2 facelift | 2013-2021 | ICE | Global | 1 |  | + |  | + | + | + | + | [8 empty] | + |  |  |  |  | + | + | + | + |  | + | + | + | + | + |  | + | + | + | + | + | + | + | + |  |  |  | + | + |  |  |  | + | [11 empty] | + |  |  | + |  |  |  | +
1252 | Van | Renault | Kangoo mk2 facelift ZE | 2017-2021 | Electric | Global | 1 |  |  |  | + | + |  | + |  |  | + | + | + |  |  |  | + |  |  |  |  | + | + | + | + |  | + | + |  | + | + |  | + | + | + | + |  | + | + | + |  |  |  | + |  | + | + | + | [12 empty] | + |  |  |  | + |  |  | + |  | +
1253 | Van | Renault | Kangoo mk3 | 2021+ | ICE | Global | 1 | + | + |  | + | + | + | + | [6 empty] | + | [6 empty] | + | + | + | + | + | + | + | + | + | + | + | + | + | + | + | + | + | + | + |  |  |  | + | + |  |  |  | + | [11 empty] | + |  |  | + |  |  |  | + | [33 empty] | +* | +*
1254 | Van | Renault | Kangoo Van mk3 E-Tech | 2022+ | Electric | Global | 1 |  |  |  | + | + |  |  |  | + | + |  | + | [8 empty] | + | + | + | + | + | + | + | + | + | + | + | + | + | + | + | + | + | + | + |  |  |  | + |  | + | + | + | [12 empty] | + |  |  | + |  |  |  | + | [33 empty] | +* | +*
1255 | Van | Renault | Mascott mk2 | 2004-2010 | ICE | Global | 1 |  | + |  | + | + | + | + | [13 empty] | + | [5 empty] | + | + | + | + |  | + | [10 empty] | + | + |  |  |  | + | [14 empty] | +
1256 | Van | Renault | Master mk2 | 2004-2010 | ICE | Global | 1 |  | + |  | + | + | + | + | [13 empty] | + | [5 empty] | + | + | + | + |  | + | [10 empty] | + | + |  |  |  | + | [14 empty] | +
1257 | Van | Renault | Master mk3 | 2010-2019 | ICE | Global | 1 |  | + |  | + | + | + | + | [8 empty] | + |  |  |  |  | + | + | + | + |  | + | + | + | + | + |  | + | + | + | + |  |  | + | + |  |  |  | + | + |  |  |  | + | [11 empty] | + | [6 empty] | +
1258 | Van | Renault | Master mk3 facelift | 2019-2024 | ICE | Global | 1 |  | + |  | + | + | + | + | [13 empty] | + | + | + | + |  | + | + |  | + | + | + | + | + |  | + |  |  | + | + |  |  |  | + | + |  |  |  | + | [11 empty] | + |  |  | + |  |  |  | +
1259 | Van | Renault | Master mk4 (XDD) | 2024+ | ICE | Global | 1 | + | + |  | + | + | + | + | [13 empty] | + | + | + | + | + | + | + | + | + | + |  | + | + | + |  | + | + | + | + |  |  |  | + | + |  |  |  | + | [11 empty] | +
1260 | Van | Renault | Master mk4 E-Tech (XDD) | 2024+ | Electric | Global | 1 |  |  |  | + | + |  |  |  |  | + |  | + |  | + | [6 empty] | + | + | + | + | + | + | + | + | + | + |  | + |  |  |  | + | + | + | + |  |  |  | + | [16 empty] | + |  |  | + | [5 empty] | +
1261 | Van | Renault | maxity | 2007-2013 | ICE | Global | 1 | + |  |  | + | + | + | + | [6 empty] | + |  | + |  |  |  |  | + | + | + | + |  | + | + |  | + | + |  | + | + | + | + |  |  | + | + |  |  |  | + | + |  |  |  | + | [14 empty] | +
1262 | Van | Renault | Trafic mk2 | 2003-2014 | ICE | Global | 1 |  | + |  | + | + | + | + | [13 empty] | + | [5 empty] | + | + |  | + |  | + | [10 empty] | + | + |  |  |  | + | [14 empty] | +
1263 | Van | Renault | Trafic mk2 facelift | 2006-2013 | ICE | Global | 1 |  | + |  | + | + | + | + | [8 empty] | + |  |  |  |  | + | [5 empty] | + | + | + | + |  | + | [10 empty] | + | + |  |  |  | + | [14 empty] | +
1264 | Van | Renault | Trafic mk3 | 2014-2019 | ICE | Global | 1 |  | + |  | + | + | + | + | [8 empty] | + |  |  |  |  | + | + | + | + |  | + | + | + | + | + | + | + | + | + | + |  | + | [5 empty] | + | + |  |  |  | + | [11 empty] | + |  |  | +
1265 | Van | Renault | Trafic mk3 facelift 2 | 2021+ | ICE | Global | 1 | + | + |  | + | + | + | + | [6 empty] | + | [6 empty] | + | + | + | + | + | + | + | + | + | + | + | + | + | + | + | + | + | + | + |  |  |  | + | + |  |  |  | + | [11 empty] | + |  |  | + |  |  |  | +
1266 | Van | Shineray | Haixing X30L EV | 2022+ | Electric | Apac | 1 |  |  |  | + | + |  |  |  | + | + |  | + |  | + | [12 empty] | + |  | + | + | [10 empty] | + |  | + |  | + | + | +
1267 | Van | Shineray | SRM T3 | 2024+ | ICE | Apac | 1 |  |  |  | + | + |  |  |  | + | + |  | + |  | + | [12 empty] | + |  | + | + | [6 empty] | + | + | + |  | + |  | + |  | + | + | + | [46 empty] | +
1268 | Van | Skoda | Roomster Praktik mk2 facelift (Typ5J) | 2007-2014 | ICE | Global | 1 |  | + |  | + | + | + | + | [8 empty] | + |  |  |  |  | + | + | + | + | + | + | + | + | + | + | + | + | + | + |  |  |  | + | + | + |  |  | + | + |  |  |  | + | [11 empty] | + | + |  | + |  |  |  | +
1269 | Van | Toyota | [Experimental] Proace Verso mk2 | 2016+ | Unknown | Unknown | 1 | + | + |  | + | + | + | + | [8 empty] | + | + |  |  |  | + | + | + | + |  | + | + | + | + | + | + | + | + | + | + |  |  | + | + | + |  |  | + | + |  |  |  | + | [11 empty] | + |  |  | + |  |  |  | +
1270 | Van | Toyota | Hiace mk5 facelift (TRH201) | 2013+ | ICE | MiddleEast | 1 |  |  |  | + | + | + | + | [8 empty] | + |  |  |  |  | + | + | + | + |  | + | + |  | + | + |  | + | + | + | + | + |  | + | + |  |  |  | + | + | [15 empty] | + |  |  | + |  |  |  | + | + | [36 empty] | +
1271 | Van | Toyota | Hiace mk5 facelift (TRH203) | 2013-2020 | ICE | Global | 1 |  |  |  | + | + | + | + | [8 empty] | + |  |  |  |  | + | + | + | + |  | + | + |  |  | + |  | + | + | + | + | + | [6 empty] | + | +
1272 | Van | Toyota | Hiace mk5 facelift (TRH221) | 2013+ | ICE | MiddleEast | 1 |  |  |  | + | + | + | + | [8 empty] | + |  |  |  |  | + | + | + | + |  | + | + |  | + | + |  | + | + | + | + | + |  | + | + |  |  |  | + | + | [15 empty] | + |  |  | + |  |  |  | + | + | [36 empty] | +
1273 | Van | Toyota | Hiace mk5 facelift (TRH223) | 2013-2020 | ICE | Global | 1 |  | + |  | + | + | + | + | [8 empty] | + |  |  |  |  | + | + | + | + |  | + | + |  |  | + |  | + | + | + | + | + |  | + | + |  |  |  | + | + | [18 empty] | +
1274 | Van | Toyota | Hiace mk6 (GRH300) | 2019+ | ICE | Global | 1 | + | + |  | + | + | + | + | [8 empty] | + |  |  |  |  | + | + | + | + |  | + | + |  | + | + | + | + | + | + | + | + |  | + | + |  |  |  | + | + | [15 empty] | + |  |  | + |  |  |  | + | + | [26 empty] | + | +
1275 | Van | Toyota | Hiace mk6 (GRH322) | 2019+ | ICE | Global | 1 | + | + |  | + | + | + | + | [8 empty] | + |  |  |  |  | + | + | + | + |  | + | + |  | + | + | + | + | + | + | + | + |  | + | + |  |  |  | + | + | [15 empty] | + |  |  | + |  |  |  | + | + | [26 empty] | + | +
1276 | Van | Toyota | Proace City | 2020-2024 | ICE | Global | 1 | + | + |  | + | + | + | + | [8 empty] | + | + |  |  |  | + | + | + | + |  | + | + |  | + | + |  | + | + |  | + | [7 empty] | + | + |  |  |  | + | [11 empty] | + | [6 empty] | +
1277 | Van | Toyota | Proace City facelift | 2024+ | ICE | Global | 1 | + | + |  | + | + | + | + | [8 empty] | + | + |  |  |  | + | + | + | + |  | + | + | + | + | + |  | + | + | + | + |  |  | + | + |  |  |  | + | + |  |  |  | + | [11 empty] | + | [6 empty] | +
1278 | Van | Toyota | proace city verso | 2020-2024 | ICE | Global | 1 | + |  |  | + | + | + | + | [13 empty] | + | + | + | + |  | + |  |  |  | + |  | + | + | + | + | + | + | + | + |  |  |  | + | + |  |  |  | + | [11 empty] | +
1279 | Van | Toyota | Proace City Verso facelift | 2024+ | Unknown | Global | 1 | + | + |  | + | + | + | + | [8 empty] | + | + |  |  |  | + | + | + | + |  | + | + | + | + | + |  | + | + | + | + |  |  | + | + |  |  |  | + | + |  |  |  | + | [11 empty] | + | [6 empty] | +
1280 | Van | Toyota | Proace Max Electric | 2024+ | Electric | Global | 2 |  |  |  | + | + | [5 empty] | + | + |  |  |  | + |  |  |  |  | + | + | + | + | + | + | + | + | + | + | + | + | + | + |  |  |  | + | + | + |  |  | + |  | + | + | + | [12 empty] | + |  |  | + | [5 empty] | +
1281 | Van | Toyota | Proace mk1 | 2013-2016 | ICE | Global | 1 |  | + |  | + | + | + | + | [8 empty] | + | + |  |  |  | + | + | + | + |  | + | + | + | + | + | + | + | + | + | + |  |  | + | + | + |  |  | + | + |  |  |  | + | [14 empty] | + |  |  |  | +
1282 | Van | Toyota | Proace mk2 | 2016-2024 | ICE | Global | 1 |  | + |  | + | + | + | + | [8 empty] | + | + |  |  |  | + | + | + | + |  | + | + | + | + | + | + | + | + | + | + |  |  |  |  | + |  |  | + | + |  |  |  | + | [11 empty] | + |  |  | + |  |  |  | +
1283 | Van | Toyota | Proace mk2 facelift | 2024+ | ICE | Global | 1 | + | + |  | + | + | + | + | [8 empty] | + | + |  |  |  | + | + | + | + |  | + | + | + | + | + |  | + | + | + | + |  |  | + | + |  |  |  | + | + |  |  |  | + | [11 empty] | + | [6 empty] | +
1284 | Van | Toyota | Proace Verso mk2 | 2016-2024 | ICE | Global | 1 | + | + |  | + | + | + | + | [8 empty] | + | + |  |  |  | + | + | + | + |  | + | + | + | + | + | + | + | + | + | + |  |  | + | + | + |  |  | + | + |  |  |  | + | [11 empty] | + |  |  | + |  |  |  | +
1285 | Van | Vauxhall | Combo D | 2011-2018 | ICE | Global | 2 | + |  |  | + | + | + | + | [8 empty] | + |  |  |  |  | + | + | + | + |  | + | + | + | + | + | + |  | + |  | + | [7 empty] | + | + |  |  |  | + | [11 empty] | + |  |  | + |  |  |  | +
1286 | Van | Vauxhall | Movano A | 2004-2010 | ICE | Global | 1 |  | + |  | + | + | + | + | [13 empty] | + | [5 empty] | + | + | + | + |  | + | [10 empty] | + | + |  |  |  | + | [14 empty] | +
1287 | Van | Vauxhall | Movano B | 2010-2019 | ICE | Global | 1 |  | + |  | + | + | + | + | [8 empty] | + |  |  |  |  | + | + | + | + |  | + | + | + | + | + |  | + | + | + | + |  |  | + | + |  |  |  | + | + |  |  |  | + | [11 empty] | + | [6 empty] | +
1288 | Van | Vauxhall | Vivaro A facelift | 2006-2014 | ICE | Global | 1 |  | + |  | + | + | + | + | [13 empty] | + | [5 empty] | + | + |  | + |  | + | [10 empty] | + | + |  |  |  | + | [14 empty] | +
1289 | Van | Vauxhall | Vivaro B | 2014-2019 | ICE | Global | 1 |  | + |  | + | + | + | + | [8 empty] | + |  |  |  |  | + | + | + | + |  | + | + | + | + | + | + | + | + | + | + | + | + | + | + |  |  |  | + | + |  |  |  | + | [11 empty] | + |  |  | + |  |  |  |  | +
1290 | Van | Volkswagen | Caddy mk3 (Typ2K) | 2004-2010 | ICE | Global | 1 |  | + |  | + | + | + | + | [13 empty] | + | + | + | + |  | + | + | + | + | + | + | + | + |  | + | + |  | + | + | + |  |  | + | + |  |  |  | + | [14 empty] | + |  |  |  | +
1291 | Van | Volkswagen | Caddy mk3 facelift 1 (Typ2K) | 2010-2015 | ICE | Global | 1 |  | + |  | + | + | + | + | [13 empty] | + | + | + | + |  | + | + | + | + | + | + | + | + |  | + | + |  | + | + | + |  |  | + | + |  |  |  | + | [11 empty] | + | + |  | + |  |  |  | +
1292 | Van | Volkswagen | Caddy mk3 facelift 2 (Typ2K) | 2015-2020 | ICE | Global | 1 |  | + |  | + | + | + | + | [8 empty] | + |  |  |  |  | + | + | + | + | + | + | + | + | + | + | + | + | + | + | + | + |  | + | + | + |  |  | + | + |  |  |  | + | [11 empty] | + | + |  | + |  |  |  | + |  | +
1293 | Van | Volkswagen | Caddy mk3 facelift 2 (Typ2K) CKD | 2015-2020 | ICE | Latam | 1 |  | + |  | + | + | + | + | [8 empty] | + |  |  |  |  | + | + | + | + | + | + | + | + | + | + | + | + | + | + | + | + |  | + | + | + |  |  | + | + |  |  |  | + | [11 empty] | + | + |  | + |  |  |  | + |  | +
1294 | Van | Volkswagen | Caddy mk4 (TypSK) | 2020+ | ICE | Global | 1 |  | + |  | + | + | + | + | + | [7 empty] | + | + | + | + | + | + | + | + | + | + | + | + |  | + |  | + | + | + | + |  | + |  | + | + | + |  |  | + | + |  |  |  | + | [11 empty] | + | + |  | + |  |  |  |  | + |  |  | +
1295 | Van | Volkswagen | Caravelle mk4 T4 (Typ70) | 1999-2003 | ICE | Global | 1 |  | + |  | + | + | + | + | [19 empty] | + | + | + | + | [12 empty] | + | + |  |  |  | + | [14 empty] | +
1296 | Van | Volkswagen | Caravelle mk5 T5 (Typ7J) | 2004-2015 | ICE | Global | 1 |  | + |  | + | + | + | + | [13 empty] | + | + | + | + |  | + | + | + | + | + |  | + | + |  | + |  |  | + | + |  |  |  | + | + |  |  |  | + | [11 empty] | + | + |  | + |  |  |  | +
1297 | Van | Volkswagen | Caravelle mk6 facelift T6.1 (Typ7H) | 2020+ | ICE | Global | 1 |  | + |  | + | + | + | + | + | [7 empty] | + | + |  |  |  | + | + | + | + |  | + | + | + | + | + | + | + | + | + |  | + |  | + | + | + |  |  | + | + |  |  |  | + | [14 empty] | + |  |  |  |  | + | + |  | +
1298 | Van | Volkswagen | Caravelle mk6 T6 (Typ7F) | 2016-2020 | ICE | Global | 1 |  | + |  | + | + | + | + | [13 empty] | + | + | + | + |  | + | + | + | + | + |  | + | + |  | + |  |  | + | + |  |  |  | + | + |  |  |  | + | [11 empty] | + | + |  | + |  |  |  | +
1299 | Van | Volkswagen | Crafter mk1 (Typ2E) | 2006-2011 | ICE | Global | 2 |  | + |  | + | + | + | + | + | [7 empty] | + | + |  |  |  | + | + |  | + |  | + | + | + | + | + | + | + |  |  | + | + |  | + | + | + |  |  | + | + |  |  |  | + | [11 empty] | + | [6 empty] | + |  | +
1300 | Van | Volkswagen | Crafter mk1 facelift (Typ2E) | 2011-2016 | ICE | Global | 2 |  | + |  | + | + | + | + | + | [6 empty] | + | + | + |  |  |  | + | + |  | + |  | + | + | + | + | + | + | + | + | + | + | + |  | + | + | + |  |  | + | + |  |  |  | + | [11 empty] | + | [6 empty] | + |  | +
1301 | Van | Volkswagen | Crafter mk2 (TypSY) | 2017+ | ICE | Global | 1 |  | + |  | + | + | + | + | [8 empty] | + |  |  |  |  | + | + |  | + | + | + | + | + | + | + | + | + | + | + |  |  |  | + | + | + |  |  | + | + |  |  |  | + | [11 empty] | + | + |  | + |  |  |  |  | + | + |  | +
1302 | Van | Volkswagen | Crafter mk2 facelift (TypSYN1E) | 2024+ | ICE | Global | 1 |  | + |  | + | + | + | + | + | [5 empty] | + |  | + | + |  |  |  | + | + | + | + |  | + | + |  | + |  | + | + | + | + |  | + |  | + | + | + |  |  | + | + |  |  |  | + | [11 empty] | + | + |  | + |  |  |  |  | + | + |  | +
1303 | Van | Volkswagen | e-Crafter (TypSYN1E) | 2017+ | Electric | Global | 1 |  |  |  | + | + | + | + | + | + | + |  | + |  | + |  | + | + |  |  |  | + | + | + | + | + | + | + | + | + | + | + | + | + | + |  | + |  | + | + | + | +* | +* | + | + | + | + | + | [12 empty] | + | + |  | + | [5 empty] | + |  | +
1304 | Van | Volkswagen | ID.Buzz Cargo (TypEBN) | 2022+ | Electric | Global | 1 |  |  |  | + | + |  |  | + |  |  |  | + |  | + |  | + | + |  |  |  | + | + | + | + |  | + | + | + | + |  | + | + | + | + |  | + |  | + | + | + | + | +* | + | [16 empty] | + | + |  | + | [5 empty] | +
1305 | Van | Volkswagen | Multivan mk4 T4 (Typ70) | 1999-2003 | ICE | Global | 1 |  | + |  | + | + | + | + | [19 empty] | + | + | + | + | [12 empty] | + | + |  |  |  | + | [14 empty] | +
1306 | Van | Volkswagen | Multivan mk5 T5 (Typ7J) | 2004-2015 | ICE | Global | 1 |  | + |  | + | + | + | + | [13 empty] | + | + | + | + |  | + | + | + | + | + |  | + | + |  | + |  |  | + | + |  |  |  | + | + |  |  |  | + | [11 empty] | + | + |  | + |  |  |  | +
1307 | Van | Volkswagen | Multivan mk6 facelift T6.1 (Typ7H) | 2020+ | ICE | Global | 1 |  | + |  | + | + | + | + | + | [7 empty] | + | + |  |  |  | + | + | + | + |  | + | + | + | + | + | + | + | + | + |  | + |  | + | + | + |  |  | + | + |  |  |  | + | [14 empty] | + |  |  | + |  | + | + |  | +
1308 | Van | Volkswagen | Multivan mk6 T6 (Typ7F) | 2016-2020 | ICE | Global | 1 |  | + |  | + | + | + | + | [13 empty] | + | + | + | + |  | + | + | + | + | + |  | + | + |  | + |  |  | + | + |  |  |  | + | + |  |  |  | + | [11 empty] | + | + |  | + |  |  |  | +
1309 | Van | Volkswagen | Multivan T7 | 2022+ | ICE | Global | 1 |  | + |  | + | + | + | + | + | [8 empty] | + |  |  |  | + | + | + | + | + | + | + | + | + |  | + | + | + | + |  | + |  | + | + | + |  |  | + | + |  |  |  | + | [11 empty] | + | + |  | + |  |  |  |  | + | + |  | +
1310 | Van | Volkswagen | Multivan T7 eHybrid | 2021+ | HybridPlugIn | Global | 1 |  | + |  | + | + | + | + | + | + | + |  | + |  | + |  | + | + | + |  |  | + | + | + | + |  | + | + |  | + |  | + | + | + | + |  | + |  | + | + | + | +* | +* | + | + | + | + | + | + | [14 empty] | + |  |  | + |  |  | + |  | +
1311 | Van | Volkswagen | Transporter mk4 T4 (Typ70) | 1999-2003 | ICE | Global | 1 |  | + |  | + | + | + | + | [19 empty] | + | + | + | + | [12 empty] | + | + |  |  |  | + | [14 empty] | +
1312 | Van | Volkswagen | Transporter mk5 T5 (Typ7H) | 2004-2015 | ICE | Global | 1 |  | + |  | + | + | + | + | [13 empty] | + | [5 empty] | + | + | + | + | [7 empty] | + | + |  |  |  | + | + |  |  |  | + | [11 empty] | + | + |  | + |  |  |  | +
1313 | Van | Volkswagen | Transporter mk6 facelift T6.1 (Typ7H) | 2020+ | ICE | Global | 1 |  | + |  | + | + | + | + | + | [7 empty] | + | + |  |  |  | + | + | + | + |  | + | + | + | + | + | + | + | + | + |  | + |  | + | + | + |  |  | + | + |  |  |  | + | [14 empty] | + |  |  |  |  | + | + |  | +
1314 | Van | Volkswagen | Transporter mk6 T6 (Typ7E) | 2016-2020 | ICE | Global | 1 |  | + |  | + | + | + | + | [13 empty] | + | + | + | + |  | + | + | + | + | + |  | + | + |  | + |  |  | + | + |  |  |  | + | + |  |  |  | + | [11 empty] | + | + |  | + |  |  |  | +
1315 | Van | Yangzhou Yaxing | YBL5050DBEV | 2023+ | Electric | MiddleEast | 1 |  |  |  |  | + |  |  |  | + | + |  | + | [30 empty] | + |  | + | + | + | [12 empty] | + |  |  |  |  | + |  |  | +
1316 | Bus | ACGL | Agile (Tata LPO 1618-62LHD) | 2021+ | ICE | Global | 1 |  |  | + | + | + | + | + | + | [18 empty] | + |  | + | [13 empty] | + | + |  |  |  | + |  | + | + |  |  |  | + |  | + | + | [40 empty] | + |  |  |  | + | +
1317 | Bus | AGA | Spirit 2 (Scania K400) | 2018+ | ICE | Latam | 1 | + |  | + | + | + | + | + | [19 empty] | + |  | + | + | + | [11 empty] | + | + |  |  |  | + | + | + | + | [5 empty] | + | + |  | + |  |  |  |  | + |  |  | + |  |  | + |  | + | + | [12 empty] | + | + | [5 empty] | + |  |  |  |  | +
1318 | Bus | Alexander Dennis | Enviro 500 MMC | 2015+ | ICE | Global | 1 |  |  | + | + | + | + | + | + | [12 empty] | + |  | + |  |  |  | + |  | + | + | + | [6 empty] | + | + |  |  |  | + | + |  |  |  | + | + | + | + |  |  |  | + |  | + | + | [7 empty] | + |  | + |  |  |  | + | + | + | [24 empty] | + |  |  |  | + | +
1319 | Bus | ARC | 127 | 2009+ | ICE | Global | 1 |  |  |  | + | + | + | + | + | [18 empty] | + |  | + |  | + | [11 empty] | + | + |  |  |  | + | + | + | + |  |  | + | + |  | + | + | [9 empty] | + |  |  |  |  | + | + | [24 empty] | + |  |  |  |  | +
1320 | Bus | Ashok Leyland | ALPSR 3-46 | 2020+ | ICE | Apac | 1 |  |  |  | + | + | + | + | [19 empty] | + | + | + | + | + | [11 empty] | + | + | [5 empty] | + | + |  | + | + |  |  |  | + | [7 empty] | + | [6 empty] | + | +
1321 | Bus | Ashok Leyland | Falcon E4 | 2018+ | ICE | MiddleEast | 1 |  |  |  |  | + | + | + | [19 empty] | + | + | + | + | + | [11 empty] | + | + |  |  |  | + |  | + | + |  | + | + |  |  | + | + | + | [8 empty] | +
1322 | Bus | Ashok Leyland | Oyster LS1510 | 2023+ | ICE | Apac | 1 | + |  | + | + | + | + | + | [19 empty] | + | + | + | + | [12 empty] | + | + |  |  |  | + | + | + |  |  |  | + | + |  | + | + | + | [8 empty] | + |  |  | + |  |  | + | [28 empty] | +
1323 | Bus | Ashok Leyland | Sunshine 1509 BS6 | 2022+ | ICE | Apac | 1 | + |  | + | + | + | + | + | [19 empty] | + | + | + | + | [12 empty] | + | + |  |  |  | + | + | + |  |  |  | + | + |  | + | + | + | [8 empty] | + |  |  | + |  |  | + | [28 empty] | +
1324 | Bus | Ashok Leyland | TF2012.06TR BS6 | 2024+ | ICE | Apac | 1 | + |  | + | + | + | + | + | [19 empty] | + | + | + | + | + | [11 empty] | + | + |  |  |  | + | + | + | + | + | + | + | + |  | + | + | + | [6 empty] | + |  | + |  |  | + |  |  | +
1325 | Bus | Autosan | A0909L | 2007+ | ICE | Global | 1 |  |  |  | + | + | + |  | + | [18 empty] | + |  | + |  | + | [11 empty] | + | + |  |  |  | + |  | + | + |  | + |  | + |  | + | + | [40 empty] | +
1326 | Bus | Autosan | A1012T | 2004+ | ICE | Global | 1 |  |  | + | + | + | + | + | [19 empty] | + | + | + | + | + | [11 empty] | + | + |  |  |  |  | + | + | + | + | [5 empty] | + | + | [39 empty] | +
1327 | Bus | Ayats | Bravo-i (MAN RR4) | 2014+ | ICE | Global | 1 | + |  | + | + | + | + | + | + | [18 empty] | + | + | + | + | + | [8 empty] | + |  |  | + | + |  |  |  | + | + | + | + |  | + |  |  |  | + | + |  | + |  |  |  |  | + | [5 empty] | + |  | + | + | [18 empty] | + | [5 empty] | + |  |  |  |  | +
1328 | Bus | Ayco | Cosmopolitan (OH 1624-52L) | 2020+ | ICE | Latam | 1 | + |  |  | + | + | + | + | + | [18 empty] | + | + | + | + | + | [11 empty] | + | + | [6 empty] | + | + | + | + | + |  |  |  | + | [5 empty] | + | [5 empty] | + | [32 empty] | +
1329 | Bus | Ayco | Orion (MB LO 916) EU5 | 2016+ | ICE | Latam | 1 | + |  |  | + | + | + | + | + | [18 empty] | + | + | + | + | + | [11 empty] | + | + | [6 empty] | + | + | + | + | + |  |  |  | + | [5 empty] | + | [5 empty] | +
1330 | Bus | Ayco | Zafiro Sport G3 (International) | 2015+ | ICE | Latam | 1 |  |  |  | + | + | + | + | [19 empty] | + | + | + | + | + | [11 empty] | + | + |  |  |  | + |  | + | + | [7 empty] | +
1331 | Bus | Ayco | Zafiro Sport G3 (MBO 1421-60) | 2018+ | ICE | Latam | 1 | + |  |  | + | + | + | + | + | [18 empty] | + | + | + | + | + | [11 empty] | + | + | [6 empty] | + | + | + | + | + |  |  |  | + | [5 empty] | + | [5 empty] | + | [32 empty] | +
1332 | Bus | Beccar | Urbus G3 (Mercedes MBO) | 2018+ | ICE | Latam | 1 | + |  |  | + | + | + | + | + | [18 empty] | + | + | + | + | + | [11 empty] | + | + | [6 empty] | + | + | + | + | + |  |  |  | + | [5 empty] | + | [5 empty] | + | [32 empty] | +
1333 | Bus | Castrosua | Versus 18M GNC (MAN NG313-F) | 2012+ | ICE | Global | 1 | + |  | + | + | + | + |  | + | [18 empty] | + | + | + | + | + | [11 empty] | + | + |  |  |  | + | + |  | + |  | + | + |  |  | + |  |  | + | [7 empty] | + |  |  | + | + | + | + | [18 empty] | + | + |  |  |  |  | + |  |  |  | + | +
1334 | Bus | Cobus | 3000 mk4 | 2005-2018 | ICE | Global | 1 |  |  |  | + | + | + | + | + | [19 empty] | + | + | + | + | [11 empty] | + | + | [6 empty] | + | + | + | + |  |  |  |  | + | [11 empty] | +
1335 | Bus | Credo | BN12 | 2008+ | ICE | Global | 1 | + |  | + | + | + | + | + | [19 empty] | + | + | + |  | + | [11 empty] | + | + |  |  |  | + |  | + | + |  | + | + |  |  | + | + | [6 empty] | + |  |  | + |  |  | + |  | + | + | [24 empty] | + |  |  |  |  | +
1336 | Bus | Credo | EC11 E3 | 2004-2011 | ICE | Global | 1 |  |  |  |  | + | + | + | [19 empty] | + |  | + | + | + | [11 empty] | + | + | [5 empty] | + |  |  |  | + |  |  |  | + | [9 empty] | +
1337 | Bus | Credo | EC12 BN12 E3 | 2005-2007 | ICE | Global | 1 | + |  | + | + | + | + | + | [19 empty] | + | + | + |  | + | [11 empty] | + | + |  |  |  | + |  | + | + |  | + | + |  |  | + | + | [6 empty] | + |  |  | + |  |  | + | [27 empty] | + |  |  |  | + | +
1338 | Bus | Credo | EC12 BN12 E4 | 2007-2010 | ICE | Global | 1 | + |  | + | + | + | + | + | [19 empty] | + | + | + |  | + | [11 empty] | + | + |  |  |  | + |  | + | + |  | + | + |  |  | + | + | [6 empty] | + |  |  | + |  |  | + | [27 empty] | + |  |  |  | + | +
1339 | Bus | Credo | EC12 BN12 E5 | 2010-2012 | ICE | Global | 1 | + |  | + | + | + | + | + | [19 empty] | + | + | + |  | + | [11 empty] | + | + |  |  |  | + |  | + | + |  | + | + |  |  | + | + | [6 empty] | + |  |  | + |  |  | + | [27 empty] | + |  |  |  | + | +
1340 | Bus | Credo | Econell 12 | 2012+ | ICE | Global | 1 | + |  | + | + | + | + | + | + | [18 empty] | + | + | + |  | + | [6 empty] | + | + | + |  |  | + | + |  |  |  | + |  | + | + |  | + | + | + |  | + | + | + | + |  |  |  |  | + |  |  | + |  |  | + | + | + | + | [18 empty] | + | [5 empty] | + |  |  |  |  | +
1341 | Bus | Credo | EN12 | 2006-2011 | ICE | Global | 1 | + |  | + | + | + | + | + | [19 empty] | + |  | + | + | + | [11 empty] | + | + |  |  |  | + |  | + |  |  | + | + |  |  | + | + | [6 empty] | + |  |  | + |  |  | + |  | + | + | [24 empty] | + |  |  |  |  | +
1342 | Bus | Credo | EN18 | 2008+ | ICE | Global | 1 | + |  | + | + | + | + | + | [19 empty] | + | + | + |  | + | [11 empty] | + | + |  |  |  | + |  | + | + |  | + | + |  |  | + | + | [6 empty] | + |  |  | + |  |  | + |  | + | + | [24 empty] | + |  |  |  |  | +
1343 | Bus | Credo | EN95 | 2011+ | ICE | Global | 1 |  |  | + | + | + | + | + | [19 empty] | + | + | + | + | + | [11 empty] | + | + |  |  |  | + |  | + | + |  | + | + |  |  | + | + | [6 empty] | + |  |  | + |  |  | + |  | + | + | [24 empty] | +
1344 | Bus | Credo | IC12 | 2013+ | ICE | Global | 1 | + |  | + | + | + | + | + | [19 empty] | + | + | + | + | + | [11 empty] | + | + |  |  |  | + |  | + | + |  | + | + |  |  | + | + | [6 empty] | + |  |  | + |  |  | + | [27 empty] | + |  |  |  | + | +
1345 | Bus | Credo | LH12 | 2013+ | ICE | Global | 1 | + |  | + | + | + | + | [20 empty] | + | + | + | + | + | [11 empty] | + | + |  |  |  | + |  | + | + |  | + | + |  |  | + | + | [6 empty] | + |  |  | + |  | + | + | [27 empty] | + |  |  |  | + | +
1346 | Bus | Dina | Linner 12 | 2016+ | ICE | Latam | 1 | + |  |  | + | + | + | + | + | [18 empty] | + |  | + | + | + | [11 empty] | + | + |  |  |  | + | + | + | + | + |  |  | + |  | + | + | [7 empty] | + | [5 empty] | + | + | + | [19 empty] | + |  |  |  |  | + |  |  |  | + | +
1347 | Bus | Dina | Runner 8 | 2015+ | ICE | Latam | 1 |  |  |  | + | + | + | + | + | [18 empty] | + |  | + | [13 empty] | + | + |  |  |  | + | + | + | + | [5 empty] | + | + | [44 empty] | +
1348 | Bus | Eicher | 2075 G Chassis BS6 | 2023+ | ICE | Apac | 1 | + |  |  | + | + | + | + | [19 empty] | + | + | + | + | + | [8 empty] | + |  |  | + | + |  |  |  | + | + | + | + |  | + | + | + |  | + | + | + | + | [5 empty] | + |  | + |  |  | + |  |  | + | [24 empty] | + |  |  |  | +
1349 | Bus | Eicher | Pro 3016 N LPO | 2024+ | ICE | Apac | 1 | + |  |  | + | + | + | + | + | [18 empty] | + | + | + | + | + | [11 empty] | + | + |  |  |  | + | + | + | + |  | + | + | + |  | + | + | + | [6 empty] | + |  |  |  |  | + |  |  | + | [24 empty] | + |  |  |  | + | +
1350 | Bus | Eicher | Skyline Pro | 2024+ | ICE | Apac | 1 | + |  |  | + | + | + | + | + | [18 empty] | + | + | + | + | + | [11 empty] | + | + |  |  |  | + | + | + | + |  | + | + | + |  | + | + | + | + | [5 empty] | + |  | + |  |  | + |  |  | + | [24 empty] | + |  |  |  | + | +
1351 | Bus | Force Motors | Monobus BS6 | 2024+ | ICE | Apac | 1 |  |  |  | + | + | + | + | + | [18 empty] | + | + | + | + | + | [11 empty] | + | + |  |  |  | + |  | + |  |  |  | + | + |  | + | + |  | + | [5 empty] | + |  |  |  |  | + |  |  | + | [19 empty] | + |  |  |  |  | + |  |  |  | + | +
1352 | Bus | Force Motors | Traveller | 2024+ | ICE | Apac | 1 |  |  |  | + | + | + | + | + | [18 empty] | + | + | + | + | + | [11 empty] | + | + |  |  |  | + |  | + |  |  |  | + | + |  | + | + | [7 empty] | + |  |  |  |  | + |  |  | + | [19 empty] | + |  |  |  |  | + |  |  |  | + | +
1353 | Bus | Heuliez | GX337 | 2013+ | ICE | Global | 1 | + |  | + | + | + | + | + | + | [12 empty] | + | + | + | + |  |  | + | + | + | + | + | [11 empty] | + | + |  |  |  | + | + | + | + |  | + | + | + |  | + | + | + | + | [5 empty] | + |  | + |  |  |  | + | + | + | [8 empty] | + | + | + | [8 empty] | + |  |  |  |  | + |  |  |  | + | +
1354 | Bus | Higer | KLQ6858Q | 2018+ | ICE | Global | 1 |  |  |  | + | + | + | + | + | [18 empty] | + | + | + | + | + | [11 empty] | + | + |  |  |  | + |  | + | + |  |  |  | + |  | + | + | [7 empty] | + |  |  |  |  | + | [27 empty] | + |  |  |  | +
1355 | Bus | Ikarus | 127-134 | 2010+ | ICE | Global | 1 |  |  |  | + | + | + | + | + | [18 empty] | + |  | + |  | + | [11 empty] | + | + |  |  |  | + | + | + | + |  |  | + | + |  | + | + | [9 empty] | + |  |  |  |  | + | + | [24 empty] | + |  |  |  |  | +
1356 | Bus | Ikarus | V127 | 2014+ | ICE | Global | 1 |  |  |  | + | + | + | + | + | [18 empty] | + |  | + | [13 empty] | + | + |  |  |  | + |  | + | + |  |  |  | + |  | + | + | [12 empty] | + |  | + | + | [17 empty] | + | [6 empty] | + |  |  |  | + | +
1357 | Bus | Irisbus | New Recreo Phase 1 | 2006-2009 | ICE | Global | 1 | + |  | + | + | + | + | + | [19 empty] | + | + | + | + | + | + | + | [9 empty] | + | + |  |  |  | + | + | + | + |  | + | + |  |  | + | + | [6 empty] | + |  |  | + |  | + | + |  | + | + | [19 empty] | + |  |  |  |  | + |  |  |  |  | +
1358 | Bus | Irisbus | New Recreo Phase 2 | 2009-2013 | ICE | Global | 1 | + |  | + | + | + | + | + | [19 empty] | + | + | + | + | + | + | + | [9 empty] | + | + |  |  |  | + | + | + |  |  | + | + |  |  | + | + | [6 empty] | + |  |  | + |  | + | + | + | + | + | [19 empty] | + |  |  |  |  | + |  |  |  | + | +
1359 | Bus | Irizar | Century | 2004-2011 | ICE | Global | 1 |  |  |  |  | + | + | + | [19 empty] | + | + | + |  | + | [11 empty] | + | + | [5 empty] | + | [7 empty] | + | [9 empty] | + | [30 empty] | +
1360 | Bus | Irizar | i4 (Scania K310) | 2007+ | ICE | Global | 1 | + |  | + | + | + | + | + | [19 empty] | + | + | + | + | + | + | + | [9 empty] | + | + |  |  |  | + | + | + | + | [5 empty] | + | + |  | + |  |  |  |  | + |  |  | + |  |  | + |  | + | + | [12 empty] | + | + | + | + | + | + | [6 empty] | + |  |  |  | +
1361 | Bus | Irizar | i4 (Scania K340) | 2007+ | ICE | Global | 1 | + |  | + | + | + | + | + | [19 empty] | + | + | + | + | + | + | + | [9 empty] | + | + |  |  |  | + | + | + | + |  |  | + |  |  | + | + |  | + |  |  |  |  | + |  |  | + |  |  | + |  | + | + | [12 empty] | + | + | + | + | + | + | [6 empty] | + |  |  |  | +
1362 | Bus | Irizar | i5 Integral (Scania K310) LATAM | 2017+ | ICE | Latam | 1 | + |  | + | + | + | + | + | [19 empty] | + |  | + | + |  | + | + | [9 empty] | + | + |  |  |  | + | + | + | + | [5 empty] | + | + | [9 empty] | + |  |  | + |  | + | + | [12 empty] | + | + | + | + | + | + |  | + |  |  |  |  | + |  |  |  | +
1363 | Bus | Irizar | i6 (MAN RR2 chassis) | 2014+ | ICE | Global | 1 | + |  | + | + | + | + | + | + | [12 empty] | + | + |  |  |  |  | + |  | + | + | [9 empty] | + |  |  | + | + |  |  |  | + | + | + | + | [5 empty] | + | + | [6 empty] | + |  |  | + |  |  | + |  | + | + | [24 empty] | + |  |  |  |  | +
1364 | Bus | Irizar | i6 DAF | 2014+ | ICE | Global | 1 |  |  | + | + | + | + | + | [19 empty] | + | + | + | + | + | [8 empty] | + |  |  | + | + |  |  |  | + |  | + | + |  | + | + | + |  | + | + |  | + |  |  |  |  | + | [5 empty] | + | + | + | + | [19 empty] | + |  |  |  |  | + |  |  |  |  | +
1365 | Bus | Irizar | i6 Scania | 2014+ | ICE | Global | 1 | + |  | + | + | + | + | + | [19 empty] | + |  | + | + | [12 empty] | + | + |  |  |  | + | + | + | + | [5 empty] | + | + | [6 empty] | + |  |  | + |  |  | + |  | + | + | [12 empty] | + | + | [5 empty] | + |  |  |  |  | +
1366 | Bus | Irizar | i8 | 2015+ | ICE | Global | 1 | + |  |  | + | + | + | + | + | [18 empty] | + | + | + | + | + | [11 empty] | + | + | [6 empty] | + | + | + | + | + |  |  |  | + | + |  | + | [7 empty] | + | + |  | + | + | [24 empty] | + |  |  |  |  | +
1367 | Bus | Irizar | i8 Integral | 2018+ | ICE | Global | 1 | + |  | + | + | + | + | + | [19 empty] | + | + | + | + | + | [11 empty] | + | + |  |  |  | + |  | + | + |  | + | + | + |  | + | + | [6 empty] | + |  |  | + |  |  | + | + | + | + | [19 empty] | + |  |  |  |  | + |  |  |  |  | +
1368 | Bus | Irizar | PB 1842LL Mercedes | 2002-2015 | ICE | Global | 1 | + |  |  | + | + | + | + | + | [20 empty] | + | + | + | [11 empty] | + | + | [6 empty] | + | + | + | + |  |  |  |  | + | [11 empty] | +
1369 | Bus | Irizar | PB Scania | 2002-2015 | ICE | Global | 1 |  |  |  |  | + | + | + | [19 empty] | + | + | + |  | + | [11 empty] | + | + | [5 empty] | + | [7 empty] | + | [14 empty] | + | + | [24 empty] | +
1370 | Bus | Isuzu | NovoLux E5 | 2015-2019 | ICE | Global | 1 |  |  |  | + | + | + | + | [19 empty] | + | + | + | + | + | [11 empty] | + | + |  |  |  | + |  | + |  |  |  | + |  |  |  | + | [6 empty] | +
1371 | Bus | Isuzu | NovoUltra | 2017+ | ICE | Global | 1 |  |  |  | + | + | + | + | [19 empty] | + | + | + | + | + | [11 empty] | + | + |  |  |  | + | + | + |  |  | + | + |  |  |  | + |  | + |  |  |  |  | +
1372 | Bus | Isuzu | Turquoise | 2017+ | ICE | Global | 1 |  |  |  | + | + | + | + | [19 empty] | + | + | + | + | + | [11 empty] | + | + |  |  |  | + | + | + |  |  | + | + |  |  |  | + |  | + |  |  |  |  | + | [33 empty] | + |  |  |  | + | +
1373 | Bus | IVECO | Crossway | 2013+ | ICE | Global | 1 | + |  | + | + | + | + | + | [19 empty] | + | + | + | + | + | [11 empty] | + | + |  |  |  | + | + | + |  |  | + | + |  |  | + | + | [6 empty] | + | [5 empty] | + |  | + | + | [24 empty] | + |  |  |  |  | +
1374 | Bus | IVECO | Crossway Pop | 2013+ | ICE | Global | 1 | + |  | + | + | + | + | + | + | [12 empty] | + | + |  | + |  |  | + |  | + | + | + | + | + |  |  |  |  | + | + |  |  |  | + | + |  |  |  | + | + | + | + |  | + | + | + |  | + | + | + | + |  |  |  |  | + |  |  | + |  | + | + | + | + | + | [19 empty] | + |  |  |  |  | + |  |  |  |  | +
1375 | Bus | IVECO | Daily mk3 C50C | 2006+ | ICE | Global | 1 | + |  |  | + | + | + | + | + | [18 empty] | + | + | + | + | + | [11 empty] | + | + |  |  |  | + | + | + |  | + |  | + | + |  | + | + | + | + |  |  |  |  | +
1376 | Bus | IVECO | Magelys Pro E6 | 2014-2020 | ICE | Global | 1 | + |  | + | + | + | + | + | + | [18 empty] | + | + | + | + | + | [6 empty] | + | + |  |  |  | + | + |  |  |  | + | + | + | + |  | + | + | + |  | + | + | + | + |  |  |  |  | + | + |  | + |  | + |  |  | + | + | [18 empty] | + | [5 empty] | + |  |  |  | + | +
1377 | Bus | IVECO | Urbanino | 2008+ | ICE | Global | 1 | + |  |  | + | + | + | + | [19 empty] | + | + | + |  | + | [11 empty] | + | + |  |  |  | + |  | + | + |  |  | + |  |  | + | + | [6 empty] | + | [5 empty] | +
1378 | Bus | Jelcz | M120L M4 | 2004-2007 | ICE | Global | 1 | [5 empty] | + | + | [19 empty] | + |  |  | + | + | [12 empty] | + | [5 empty] | + |  |  |  | + |  |  |  | +
1379 | Bus | Jonckheere | JHV (Volvo B11R) | 2014-2016 | ICE | Global | 1 | + |  | + | + | + | + | + | [19 empty] | + | + | + | + | + | [8 empty] | + |  |  | + | + |  |  |  | + | + | + | + | + | + |  | + |  | + | + | + | + |  |  |  |  | + | [5 empty] | + |  | + | + | [12 empty] | + | + |  |  |  |  | + | [5 empty] | +
1380 | Bus | Kia | Granbird Parkway mk2 facelift | 2015-2020 | ICE | Apac | 1 |  |  |  |  | + | + | + | + | [18 empty] | + | + | + | + | + | [11 empty] | + | + |  |  |  | + |  | + | + |  | + | + |  |  | + | + | [7 empty] | + |  |  |  |  | +
1381 | Bus | Kinglong | XMQ6121G | 2008+ | ICE | Global | 1 |  |  |  | + | + | + | + | + | [18 empty] | + | + | + | [13 empty] | + | + |  |  |  | + |  | + |  |  |  | + | + |  | + | + | [6 empty] | + | [33 empty] | +
1382 | Bus | Kinglong | XMQ6127GS | 2013-2017 | ICE | Global | 1 | + |  |  |  | + | + | + | [19 empty] | + | [15 empty] | + | + |  |  |  | + |  |  | + | [5 empty] | + | +
1383 | Bus | Kinglong | XMQ6127GS facelift | 2016-2019 | ICE | Global | 1 | + |  |  |  | + | + | + | [19 empty] | + | [15 empty] | + | + |  |  |  | + |  |  | + | [5 empty] | + | + | [9 empty] | +
1384 | Bus | Kinglong | XMQ6128YS | 2013-2018 | ICE | Global | 1 | + |  |  |  | + | + | + | [8 empty] | + | [10 empty] | + | [15 empty] | + | + |  |  |  | + |  |  | + | [5 empty] | + | + | [9 empty] | +
1385 | Bus | Kinglong | XMQ6128YS facelift | 2019+ | ICE | Global | 1 | + |  |  |  | + | + | + | [19 empty] | + | [15 empty] | + | + |  |  |  | + | + |  | + | [5 empty] | + | + | [9 empty] | + |  |  |  |  | + | + | [24 empty] | + |  |  |  | + | +
1386 | Bus | Kinglong | XMQ6771CY | 2019+ | ICE | Global | 1 | + |  |  |  | + | + | + | [19 empty] | + | [15 empty] | + | + |  |  |  | + |  |  | + |  |  |  | + |  | + | + | [12 empty] | +
1387 | Bus | Laksana | E-Nucleus (Hyundai County EV) | 2024+ | Electric | Apac | 2 |  |  |  |  | + | + |  |  | + | + |  | + | [14 empty] | + | + | + | + |  | + | + | + |  |  |  | + | + |  | + |  | + | + | + | + | + |  |  | + | [7 empty] | + |  | + | [5 empty] | + | [7 empty] | + | [24 empty] | + |  |  |  | + | +
1388 | Bus | Laksana | E-Nucleus (Hyundai County EV) | 2024+ | Electric | Apac | 1 |  |  |  |  | + | + |  |  | + | + |  | + | [14 empty] | + | + | + | + |  | + | + | + |  |  |  | + | + |  | + |  | + | + | + | + | + |  |  | + | [7 empty] | + |  | + | [5 empty] | + | [7 empty] | + | [24 empty] | + |  |  |  | + | +
1389 | Bus | man | A91 | 2005+ | ICE | Global | 1 |  |  |  |  | + | + | + | [19 empty] | + | + | + |  | + | [11 empty] | + | + | [5 empty] | + |  |  |  | + |  |  |  | + | [40 empty] | +
1390 | Bus | man | Lion's City (A21) | 2006+ | ICE | Global | 1 | + |  |  | + | + | + | + | + | [18 empty] | + | + | + | + | + | [8 empty] | + |  |  | + | + |  |  |  | + | + | + | + |  | + | + |  |  | + | + | [6 empty] | + |  |  | + |  |  | + | + | + | + | [18 empty] | + | + |  |  |  |  | + |  |  |  | + | +
1391 | Bus | man | Lion's City (A66) | 2010+ | ICE | Global | 1 | + |  | + | + | + | + | + | + | [12 empty] | + | + |  |  |  |  | + | + | + | + | + | [8 empty] | + |  |  | + | + |  |  |  | + | + | + | + |  | + |  |  |  | + | + |  | + |  |  |  |  | + | [5 empty] | + | + | + | + | [18 empty] | + | + |  |  |  |  | + |  |  |  |  | +
1392 | Bus | man | Lion's City G Ng313 A23 | 2009+ | ICE | Global | 1 | + |  | + | + | + | + | + | + | [12 empty] | + | + | + | + |  | + | + |  | + | + | + | [11 empty] | + | + |  |  |  | + | + | + | + |  |  |  | + |  | + | + | [6 empty] | + | [5 empty] | + | + | + | + | [8 empty] | + | + | + | + | [6 empty] | + | + |  |  |  |  | + |  |  |  |  | +
1393 | Bus | man | Lion's City Nu283 A20 | 2008+ | ICE | Global | 1 | + |  | + | + | + | + | + | + | [18 empty] | + | + | + | + | + | [11 empty] | + | + |  |  |  | + | + | + | + |  | + |  |  |  | + | + |  | + |  |  |  |  | + |  |  | + |  |  | + | + | + | + | [18 empty] | + | + |  |  |  |  | + |  |  |  | + | +
1394 | Bus | man | Lion's Classic A72 | 2002+ | ICE | Global | 1 |  |  |  |  | + | + | + | [19 empty] | + |  | + |  | + | [11 empty] | + | + | [5 empty] | + |  |  |  | + |  |  |  | + | [9 empty] | + | [30 empty] | +
1395 | Bus | man | Lion's Classic A74 | 2003+ | ICE | Global | 1 |  |  |  |  | + | + | [20 empty] | + |  | + |  | + | [11 empty] | + | + | [5 empty] | + | [7 empty] | + | [9 empty] | + | [30 empty] | +
1396 | Bus | man | Lion's Coach mk2 (R07) | 2002-2008 | ICE | Global | 1 | + |  |  | + | + | + | + | + | [18 empty] | + | + | + | + | + | [8 empty] | + |  |  | + | + |  |  |  | + | + | + | + |  | + | + |  |  | + | + |  | + |  |  |  |  | + |  |  | + |  |  | + | [21 empty] | + | [5 empty] | + |  |  |  | + | +
1397 | Bus | man | Lion's Coach mk2 facelift | 2008-2015 | ICE | Global | 1 | + |  |  | + | + | + | + | + | [18 empty] | + | + | + | + | + | [8 empty] | + |  |  | + | + |  |  |  | + | + | + | + |  | + | + |  |  | + | + |  | + |  |  |  |  | + |  |  | + |  |  | + | [21 empty] | + | [5 empty] | + |  |  |  | + | +
1398 | Bus | man | Lion's Coach mk3 | 2017+ | ICE | Global | 1 | + |  | + | + | + | + | + | + | [6 empty] | + | [5 empty] | + | + |  |  |  |  | + | + | + | + | + | [8 empty] | + |  |  | + | + |  |  |  | + | + | + | + |  | + |  | + |  | + | + |  | + |  |  |  |  | + |  |  | + |  |  | + | + | + | + | [8 empty] | + | + | [8 empty] | + | + |  |  |  |  | + |  |  |  | + | +
1399 | Bus | man | Lion's Regio | 2004-2017 | ICE | Global | 1 | + |  | + | + | + | + | + | + | [12 empty] | + | + | + | + |  | + | + | + | + | + | + | [8 empty] | + |  |  | + | + |  |  |  | + | + | + | + |  | + |  |  |  | + | + |  | + |  |  |  |  | + |  |  | + |  |  | + | + | [10 empty] | + | + | + | + | [6 empty] | + | + |  |  |  |  | + |  |  |  |  | +
1400 | Bus | man | Lion's Star | 2004-2006 | ICE | Global | 1 | + |  | + | + | + | + | + | + | [12 empty] | + | + |  |  |  |  | + | + | + | + | + | [8 empty] | + |  |  | + | + |  |  |  | + | + | + | + |  | + | + |  |  | + | + | [6 empty] | + | [5 empty] | + |  | + | + | [13 empty] | + | [10 empty] | + |  |  |  |  | +
1401 | Bus | man | UL313 | 2004+ | ICE | Global | 1 |  |  |  |  | + | + | + | [19 empty] | + | + | + |  | + | [11 empty] | + | + | [5 empty] | + |  |  |  | + |  |  |  | + | [7 empty] | + |  | + | [30 empty] | + |  |  |  | +
1402 | Bus | Marcopolo | Allegro (OMC 1626-21-LB) | 2008+ | ICE | Latam | 1 |  |  |  |  | + | + | + | [19 empty] | + | + | [14 empty] | + | + | [6 empty] | + |  | + | +
1403 | Bus | Marcopolo | Alliado (OH 1625-30) | 2019+ | ICE | Latam | 1 | + |  | + | + | + | + | + | + | [18 empty] | + | + | + | + | + | [11 empty] | + | + | [6 empty] | + | + | + | + | + |  |  |  | + | [5 empty] | + | [5 empty] | + | [27 empty] | + |  |  |  |  | +
1404 | Bus | Marcopolo | Boxer (MBO 1019-44) | 2012+ | ICE | Latam | 1 |  |  |  |  | + | + | + | [19 empty] | + | + | [14 empty] | + | + | [6 empty] | + |  | + | + |  |  |  |  | +
1405 | Bus | Marcopolo | Boxer EPA04 (MBO 1419-60) | 2011+ | ICE | Latam | 1 |  |  |  |  | + | + | + | [19 empty] | + | + | [14 empty] | + | + | [6 empty] | + |  | + | + |  |  |  |  | +
1406 | Bus | Marcopolo | Boxer EPA98 (MBO 1419-60) | 2008+ | ICE | Latam | 1 |  |  |  |  | + | + | + | [19 empty] | + | + | [14 empty] | + | + | [6 empty] | + |  | + | + |  |  |  |  | +
1407 | Bus | Marcopolo | Boxer OF EPA04 | 2018+ | ICE | Latam | 1 | + |  |  | + | + | + | + | + | [19 empty] | + | + | + | + | [11 empty] | + | + | [6 empty] | + | + | + | + |  |  |  |  | + | [5 empty] | + | [5 empty] | + | [32 empty] | +
1408 | Bus | Marcopolo | Boxer OF EU5 | 2017+ | ICE | Latam | 1 | + |  | + | + | + | + | + | + | [18 empty] | + | + | + | + | + | [11 empty] | + | + | [6 empty] | + | + | + | + | + |  |  |  | + | [5 empty] | + | [5 empty] | +
1409 | Bus | Marcopolo | Gran Viale (O500U 1826) E5 | 2014+ | ICE | Latam | 1 | + |  |  | + | + | + | + | + | [18 empty] | + | + | + | + | + | [11 empty] | + | + | [6 empty] | + | + | + | + |  |  |  |  | + | [5 empty] | + | [5 empty] | + |  | + | + | [24 empty] | + |  |  |  |  | +
1410 | Bus | Marcopolo | Gran Viale Articulado (O500 MA 2836) | 2014+ | ICE | Latam | 1 | + |  |  | + | + | + | + | + | [18 empty] | + | + | + | + | + | [11 empty] | + | + | [6 empty] | + | + | + | + | + |  |  |  | + | [5 empty] | + | [5 empty] | + |  | + | +
1411 | Bus | Marcopolo | Ideale 800 (MB OF 1721-59) | 2024+ | ICE | Latam | 1 | + |  |  | + | + | + | + | + | [7 empty] | + | [10 empty] | + |  | + | + | + | + | + | [9 empty] | + | + |  |  |  | + | + | + |  |  | + | + | + |  | + | + |  | + |  | + | [8 empty] | + |  |  | + | [8 empty] | + | [15 empty] | + |  |  |  | +
1412 | Bus | Marcopolo | MP 120 MX (OC500 RF 1943) | 2019+ | ICE | Latam | 1 | + |  |  | + | + | + | + | + | [18 empty] | + | + | + | + | + | [11 empty] | + | + | [6 empty] | + | + | + | + | + |  |  |  | + | [11 empty] | + | [22 empty] | +
1413 | Bus | Marcopolo | MP135 (MAN RR4) | 2019+ | ICE | Latam | 1 | + |  | + | + | + | + | + | + | [18 empty] | + | + | + | + | + | [8 empty] | + |  |  | + | + |  |  |  | + | + | + | + |  |  |  | + |  | + | + |  | + |  |  |  |  | + |  |  | + |  |  | + |  | + | + | [18 empty] | + | [5 empty] | + |  |  |  |  | +
1414 | Bus | Marcopolo | Multego (OC500 RF 1844) | 2008+ | ICE | Latam | 1 |  |  |  | + | + | + | + | + | [19 empty] | + | + | + | + | [11 empty] | + | + | [9 empty] | + | [16 empty] | + | [27 empty] | + |  |  |  |  | +
1415 | Bus | Marcopolo | Paradiso 1200 G8 (Scania K410C) | 2021+ | ICE | Latam | 1 | + |  | + | + | + | + | + | [19 empty] | + |  | + | + | + | + | + | [9 empty] | + | + |  |  |  | + | + | + | + |  |  |  | + |  | + | + |  | + |  | + |  |  |  | + |  |  |  |  | + |  | + | + | [12 empty] | + | + | [10 empty] | + |  |  |  | +
1416 | Bus | Marcopolo | Starbus (Tata 712-42) | 2018+ | ICE | Apac | 1 |  |  |  |  | + | + | + | + | [18 empty] | + | + | + | + | + | [11 empty] | + | + |  |  |  | + |  | + |  |  |  | + |  |  | + | + | [7 empty] | + |  | + |  | + | +
1417 | Bus | Marcopolo | Starbus (Tata BS3) | 2017+ | ICE | Apac | 1 |  |  |  | + | + | + | + | + | [18 empty] | + |  | + |  | + | [11 empty] | + | + |  |  |  | + |  | + |  |  |  | + |  |  | + | + | [7 empty] | + | [6 empty] | + | + | [24 empty] | + |  |  |  | + | +
1418 | Bus | Marcopolo | Starbus (Tata LP810-52) | 2022+ | ICE | Apac | 1 | + |  | + | + | + | + | + | + | [18 empty] | + | + | + | + | + |  | + | [9 empty] | + | + |  |  |  | + |  | + | + |  | + | + | + |  | + | + | + | [6 empty] | + |  | + |  |  | + |  |  | + | [24 empty] | + |  |  |  | +
1419 | Bus | Marcopolo | Starbus Ultra (Tata LPO 10.2-54) | 2022+ | ICE | Apac | 1 | + |  | + |  | + | + | + | + | [18 empty] | + | + | + | + | + | [11 empty] | + | + |  |  |  | + |  | + |  | + | + | + | + |  | + | + | + | [6 empty] | + |  | + |  |  | + |  |  | + | [24 empty] | + |  |  |  | + | +
1420 | Bus | Marcopolo | Starbus Ultra Prime (Tata LPO11.6-54) | 2024+ | ICE | Apac | 1 | + |  | + | + | + | + | + | + | [18 empty] | + | + | + | + | + |  | + | [9 empty] | + | + |  |  |  | + |  | + |  | + | + | + | + |  | + | + | + | [6 empty] | + |  |  |  |  | + | [11 empty] | + | [15 empty] | + |  |  |  | + | +
1421 | Bus | Marcopolo | Superpolo Senior Inter | 2017+ | ICE | Latam | 1 |  |  |  |  | + | + | + | [19 empty] | + | + | + | + | + | [11 empty] | + | + | [5 empty] | + |  |  |  | + |  |  |  | + | [9 empty] | +
1422 | Bus | Marcopolo | Torino (OF 1721-59) | 2014+ | ICE | Latam | 1 | + |  |  | + | + | + | + | + | [18 empty] | + | + | + | + | + | [11 empty] | + | + | [6 empty] | + | + | + | + | + |  |  |  | + | [5 empty] | + | [5 empty] | + | [32 empty] | +
1423 | Bus | Marcopolo | Torino GV (OM 1623-51) | 2008+ | ICE | Latam | 1 |  |  |  |  | + | + | + | [19 empty] | + | + | [14 empty] | + | + | [6 empty] | + |  | + | + |  |  |  |  | +
1424 | Bus | MAZ | 103-065 | 2006+ | ICE | Global | 1 |  |  |  |  | + | + | + | [19 empty] | + |  | + | + | + | [11 empty] | + | + |  |  |  | + |  | + | + |  | + | + |  |  | + | + | [7 empty] | + |  | + |  |  |  |  | + | + | [24 empty] | + |  |  |  | + | +
1425 | Bus | MCV | eVolution C102 (MAN A66) | 2011+ | ICE | Global | 1 | + |  | + | + | + | + | + | + | [18 empty] | + | + | + | + | + | [11 empty] | + | + |  |  |  | + | + | + | + |  | + |  |  |  | + | + |  | + |  |  |  |  | + |  |  | + |  |  | + |  | + | + | [18 empty] | + | [5 empty] | + |  |  |  | + | +
1426 | Bus | Mercedes-Benz | Citaro BlueTec Hybrid (O530-GDH) | 2011-2017 | Hybrid | Global | 2 | + |  |  | + | + | + | + | + | [18 empty] | + | + | + | + | + | [11 empty] | + | + | [6 empty] | + | + | + | + | + |  |  |  | + | [11 empty] | + |  | + | + | [24 empty] | + |  |  |  |  | +
1427 | Bus | Mercedes-Benz | Citaro C1 (O530) | 1998-2006 | ICE | Global | 1 |  |  |  |  | + | + | + | + | [19 empty] | + | + | + | + | [11 empty] | + | + | [6 empty] | + |  | + | + |  |  |  |  | + | [11 empty] | + |  | + | + | [19 empty] | + |  |  |  |  | + |  |  |  |  | +
1428 | Bus | Mercedes-Benz | Citaro C1 facelift (O530) | 2006-2011 | ICE | Global | 2 | + |  |  |  | + | + | + | + | [12 empty] | + | + |  |  |  |  | + | + | + | + | + | [11 empty] | + | + | [6 empty] | + | + | + | + | + |  |  |  | + | [11 empty] | + |  | + | + | [19 empty] | + |  |  |  |  | + |  |  |  |  | +
1429 | Bus | Mercedes-Benz | Citaro C2 (O530) | 2011+ | ICE | Global | 1 | + |  |  | + | + | + | + | + | [19 empty] | + | + | + | [12 empty] | + | + | [6 empty] | + |  | + |  | + | [15 empty] | + |  | + | + | [19 empty] | + | [9 empty] | +
1430 | Bus | Mercedes-Benz | Conecto mk1 Articulated (O345G) | 2002-2007 | ICE | Global | 1 |  |  |  |  | + | + | + | [20 empty] | + | + | + | + | [11 empty] | + | + | [6 empty] | + | + | + | + |  |  |  |  | + | [11 empty] | + |  | + | + | [29 empty] | +
1431 | Bus | Mercedes-Benz | Conecto mk1 Solo (O345) | 2002-2007 | ICE | Global | 1 |  |  |  |  | + | + | + | [20 empty] | + | + | + | + | [11 empty] | + | + | [6 empty] | + | + | + | + |  |  |  |  | + | [11 empty] | + |  | + | + | [29 empty] | +
1432 | Bus | Mercedes-Benz | Conecto mk2 E6 (O345) | 2014-2016 | ICE | Global | 1 | + |  |  | + | + | + | + | + | [19 empty] | + | + | + | [12 empty] | + | + | [6 empty] | + | + | [18 empty] | +
1433 | Bus | Mercedes-Benz | Conecto-G mk3 | 2017+ | ICE | Global | 1 | + |  |  | + | + | + | + | + | [12 empty] | + | + | + | + |  |  | + | + | + | + |  | + | + | [9 empty] | + | + |  |  |  | + | + | + |  |  | + |  | + |  | + | + |  | + |  | + |  |  | + | [5 empty] | + | + | + | + |  |  |  |  | + |  |  |  | + | + | + | [8 empty] | + |  |  |  |  | + |  |  |  | +
1434 | Bus | Mercedes-Benz | Destino | 2011+ | ICE | Global | 1 |  |  |  |  | + | + | + | [19 empty] | + | + | [14 empty] | + | + | [7 empty] | + | + | + |  |  |  |  | +
1435 | Bus | Mercedes-Benz | Integro mk2 | 2008-2014 | ICE | Global | 2 | + |  |  | + | + | + | + | + | [12 empty] | + | + |  |  |  |  | + | + | + | + | + | + | + | + | [8 empty] | + | + | [6 empty] | + | + | + | + | + |  |  |  | + | [11 empty] | + |  | + | + | [19 empty] | + |  |  |  |  | + |  |  |  |  | +
1436 | Bus | Mercedes-Benz | Intouro mk2 | 2006-2013 | ICE | Global | 2 | + |  |  |  | + | + | + | + | [12 empty] | + | + |  |  |  |  | + | + | + | + | + | + | + | + | + | [7 empty] | + | + | [6 empty] | + |  | + | + |  |  |  |  | + | [11 empty] | +
1437 | Bus | Mercedes-Benz | Intouro mk2 Euro6 | 2013-2021 | ICE | Global | 2 | + |  |  | + | + | + | + | + | [12 empty] | + | + |  |  |  |  | + | + | + | + | + | + | + | + | + | [7 empty] | + | + | [6 empty] | + |  | + |  | + |  |  |  |  | + |  | + | [8 empty] | + |  | + | + | [19 empty] | +
1438 | Bus | Mercedes-Benz | Intouro mk3 (O633) | 2021+ | ICE | Global | 1 | + |  |  | + | + | + | + | + | [7 empty] | + |  |  |  |  | + | + |  |  |  |  | + | + | + | + | + |  | + | [9 empty] | + | + |  |  |  | + | + | + |  |  | + | + | + |  | + | + |  | + |  | + |  |  | + | [5 empty] | + |  | + | + | [8 empty] | + | + | [9 empty] | + |  |  |  |  | + |  |  |  | +
1439 | Bus | Mercedes-Benz | MBO 1218-52 Chassis | 2017+ | ICE | Global | 1 | + |  | + | + | + | + | + | + | [19 empty] | + | + | + | + | [11 empty] | + | + | [6 empty] | + | + | + | + | + |  |  |  | + | [5 empty] | + | [5 empty] | + | [32 empty] | +
1440 | Bus | Mercedes-Benz | MCV C120LE O500U | 2017+ | ICE | MiddleEast | 1 | + |  |  | + | + | + | + | + | [18 empty] | + | + | + | + | + | [11 empty] | + | + | [6 empty] | + | + | + | + |  |  |  |  | + | [5 empty] | + | [5 empty] | + |  | + | +
1441 | Bus | Mercedes-Benz | O500 Rs1836 | 2010+ | ICE | Latam | 1 |  |  |  | + | + | + | + | + | [19 empty] | + | + | + | + | [11 empty] | + | + | [6 empty] | + |  | + | + |  |  |  |  | + | [5 empty] | + | [5 empty] | +
1442 | Bus | Mercedes-Benz | O500U | 2012+ | ICE | Global | 1 |  |  |  |  | + | + | + | [19 empty] | + | + | [14 empty] | + | + | [6 empty] | + | + | + | + |  |  |  |  | +
1443 | Bus | Mercedes-Benz | OH 1624-52L (XBC) EU5 | 2016+ | ICE | Latam | 1 | + |  |  | + | + | + | + | + | [18 empty] | + | + | + | + | + | [11 empty] | + | + | [6 empty] | + |  |  | + | + |  |  |  | + | [5 empty] | + | [38 empty] | +
1444 | Bus | Mercedes-Benz | OH 1626 CKD | 2017+ | ICE | Apac | 1 | + |  |  | + | + | + | + | + | [18 empty] | + | + | + | + | + | [11 empty] | + | + | [6 empty] | + |  | + | + |  |  |  |  | + | [5 empty] | + | [5 empty] | + | [32 empty] | +
1445 | Bus | Mercedes-Benz | Tourismo mk1 | 2005-2006 | ICE | Global | 1 |  |  |  |  | + | + | + | [20 empty] | + | + | + | + | [11 empty] | + | + | [6 empty] | + |  | + | + |  |  |  |  | + | [11 empty] | + | [27 empty] | + |  |  |  |  | +
1446 | Bus | Mercedes-Benz | Tourismo mk2 | 2006-2013 | ICE | Global | 2 | + |  |  | + | + | + | + | + | [12 empty] | + | + |  |  |  |  | + | + | + | + | + | + | + | + | + | [7 empty] | + | + | [6 empty] | + | + | + | + | + |  |  |  | + | + |  | + |  |  |  |  | + |  |  |  | + |  | + | +
1447 | Bus | Mercedes-Benz | Tourismo mk2 Euro6 | 2013-2017 | ICE | Global | 2 | + |  |  | + | + | + | + | + | [12 empty] | + | + |  |  |  |  | + | + | + | + | + | + | + | + | + | [7 empty] | + | + | [6 empty] | + | + | + |  | + |  |  |  |  | + |  | + | [8 empty] | + | [22 empty] | +
1448 | Bus | Mercedes-Benz | Tourismo mk2 facelift | 2017-2018 | ICE | Global | 1 | + |  |  | + | + | + | + | + | [18 empty] | + | + | + | + | + | [11 empty] | + | + | [6 empty] | + | + | + |  | + |  |  |  |  | + |  | + | [8 empty] | + | [22 empty] | +
1449 | Bus | Mercedes-Benz | Tourismo mk3 | 2018+ | ICE | Global | 1 | + |  |  | + | + | + | + | + | [12 empty] | + | + |  |  |  |  | + | + | + | + | + | + | + | [9 empty] | + | + |  |  |  | + | + | + |  |  | + |  | + |  | + | + |  | + |  | + |  |  | + | [5 empty] | + |  | + | + | [6 empty] | + | + | + | + | + | [8 empty] | + |  |  |  |  | +
1450 | Bus | Mercedes-Benz | Travego mk1 (O580) | 2003-2006 | ICE | Global | 1 |  |  |  |  | + | + | + | + | [19 empty] | + | + | + | + | [11 empty] | + | + | [6 empty] | + | + | + | + |  |  |  |  | + | [11 empty] | +
1451 | Bus | Mercedes-Benz | Travego mk2 (Type 632) | 2006-2012 | ICE | Global | 2 | + |  |  | + | + | + | + | + | [19 empty] | + | + | + | + | [11 empty] | + | + | [6 empty] | + | + | + | + |  |  |  |  | + | [11 empty] | +
1452 | Bus | Mercedes-Benz | Travego mk2 facelift (Type 632) | 2013-2017 | ICE | Global | 2 | + |  |  | + | + | + | + | + | [18 empty] | + | + | + | + | + | [11 empty] | + | + | [6 empty] | + | + | + | + |  |  |  |  | + | + |  | + | [8 empty] | + |  | + | + | [24 empty] | + |  |  |  |  | +
1453 | Bus | Modulo | M108D | 2015+ | ICE | Global | 1 |  |  |  | + | + | + | + | + | [18 empty] | + |  | + | [13 empty] | + | + |  |  |  | + |  | + | + |  |  |  | + |  | + | + | [12 empty] | + |  | + | + | [17 empty] | + | [6 empty] | + |  |  |  | + | +
1454 | Bus | Nabi | 700 SE | 2003+ | ICE | Global | 1 |  |  |  |  | + | + | + | [19 empty] | + | + | + |  | + | [11 empty] | + | + | [5 empty] | + | [7 empty] | + | [9 empty] | +
1455 | Bus | Neoplan | Euroliner N316KL | 2004-2006 | ICE | Global | 1 |  |  |  |  | + | + | + | [19 empty] | + | + | + |  | + | [11 empty] | + | + | [5 empty] | + |  |  |  | + |  |  |  | + | [14 empty] | + | + | [24 empty] | +
1456 | Bus | Neoplan | Euroliner N316UE | 2002-2006 | ICE | Global | 1 |  |  |  |  | + | + | + | [19 empty] | + | + | + |  | + | [11 empty] | + | + |  |  |  | + |  | + | + |  | + |  |  |  | + | + | [7 empty] | + |  | + | [30 empty] | + |  |  |  | +
1457 | Bus | Neoplan | Tourliner N2216SHD | 2005-2017 | ICE | Global | 1 | + |  | + | + | + | + | + | + | [18 empty] | + | + | + | + | + | [11 empty] | + | + |  |  |  | + | + | + | + |  | + | + |  |  | + | + | [12 empty] | + | [16 empty] | + |  |  |  |  | + | [5 empty] | + |  |  |  |  | +
1458 | Bus | Neoplan | Tourliner N2216SHD E6 | 2017+ | ICE | Global | 1 | + |  | + | + | + | + | + | + | [6 empty] | + | [5 empty] | + | + |  |  |  |  | + | + | + | + | + | [8 empty] | + |  |  | + | + |  |  |  | + | + | + | + | + | + |  | + |  | + | + |  | + |  |  |  |  | + | [5 empty] | + | + | + | + | [8 empty] | + | + | [8 empty] | + | [5 empty] | + |  |  |  | + | +
1459 | Bus | Neoplan | Tourliner N2216SHD E6 DTCO | 2017+ | ICE | Global | 1 | + |  | + | + | + | + | + | + | [6 empty] | + | [5 empty] | + | + |  |  |  |  | + | + | + | + | + | [8 empty] | + |  |  | + | + |  |  |  | + | + | + | + | + | + |  | + |  | + | + |  | + |  |  |  |  | + | [5 empty] | + | + | + | + | [8 empty] | + | + | [8 empty] | + | [5 empty] | + |  |  |  | + | +
1460 | Bus | Non Plus Ultra | Quarzo (NGV Motori Tritton) | 2024+ | ICE | Apac | 1 | + |  |  | + | + | + | + | [13 empty] | + | + | + |  |  |  | + |  | + | + | [12 empty] | + | + |  |  |  | + | + | + |  |  | + | + |  |  |  | + | [14 empty] | + | + | [24 empty] | + |  |  |  | + | +
1461 | Bus | Noone | Turas 900 | 2015+ | ICE | Global | 1 | + |  |  | + | + | + | + | + | [18 empty] | + | + | + |  | + | [11 empty] | + | + |  |  |  | + | + | + |  |  | + |  | + |  | + | + |  | + |  |  |  |  | + | [5 empty] | + |  | + | + | [24 empty] | +
1462 | Bus | Scania | Omniexpress | 2007-2017 | ICE | Global | 1 | + |  | + | + | + | + | + | [19 empty] | + |  | + | + | + | + | + | [9 empty] | + | + |  |  |  | + | + | + | + | [5 empty] | + | + |  | + |  |  |  |  | + |  |  | + |  |  | + |  | + | + | [12 empty] | + | + | [10 empty] | +
1463 | Bus | Scania Higer | Touring HD (A80T) | 2011+ | ICE | Global | 1 | + |  | + | + | + | + | + | [19 empty] | + |  | + | + | + | + | + | [9 empty] | + | + |  |  |  | + | + | + | + | [6 empty] | + | [6 empty] | + |  |  | + |  |  | + |  | + | + | [12 empty] | + | + | [5 empty] | + |  |  |  |  | + |  |  |  | +
1464 | Bus | Setra | S315 UL Euro3 | 2004-2006 | ICE | Global | 1 |  |  |  |  | + | + | + | [20 empty] | + | + | + | + | [11 empty] | + | + | [6 empty] | + | + | + | + |  |  |  |  | + | [11 empty] | +
1465 | Bus | Setra | S411 HD | 2001-2013 | ICE | Global | 1 |  |  |  |  | + | + | + | + | [19 empty] | + | + | + | + | [11 empty] | + | + | [6 empty] | + | + | + | + |  |  |  |  | + | [11 empty] | +
1466 | Bus | Setra | S415 GT-HD | 2008+ | ICE | Global | 1 |  |  |  | + | + | + | + | + | [18 empty] | + | + | + | + | + | [11 empty] | + | + | [6 empty] | + | + | + | + | + |  |  |  | + | [11 empty] | +
1467 | Bus | Setra | S415 LE | 2018+ | ICE | Global | 1 | + |  |  | + | + | + | + | + | [18 empty] | + | + | + | + | + | [11 empty] | + | + | [6 empty] | + | + | + |  | + |  |  |  |  | + |  | + | [8 empty] | + | [32 empty] | +
1468 | Bus | Setra | S415 NF | 2008+ | ICE | Global | 2 | + |  |  |  | + | + | + | + | [12 empty] | + | + |  |  |  |  | + | + | + | + | + | [11 empty] | + | + | [6 empty] | + | + | + | + | + |  |  |  | + | [11 empty] | + |  | + | + | [19 empty] | + |  |  |  |  | + |  |  |  |  | +
1469 | Bus | Setra | S415 UL | 2013+ | ICE | Global | 2 | + |  |  | + | + | + | + | + | [12 empty] | + | [5 empty] | + | + | + | + | + | + | + | + | [8 empty] | + | + | [6 empty] | + | + | + | + | + |  |  |  | + | [11 empty] | + |  | + | + | [19 empty] | + |  |  |  |  | + |  |  |  |  | +
1470 | Bus | Setra | S416 GT-HD | 2006-2013 | ICE | Global | 2 | + |  |  | + | + | + | + | + | [12 empty] | + | [5 empty] | + | + | + | + | + | + |  | + | [8 empty] | + | + | [6 empty] | + | + | + | + | + |  |  |  | + | [7 empty] | + |  |  |  | + |  | + | + | [19 empty] | + |  |  |  |  | + |  |  |  |  | +
1471 | Bus | Setra | S416 H | 2010+ | ICE | Global | 1 |  |  |  | + | + | + | + | + | [18 empty] | + | + | + | + | + | [11 empty] | + | + | [6 empty] | + | + | + | + | + |  |  |  | + | [7 empty] | + |  |  |  | + |  | + | + | [19 empty] | + |  |  |  |  | + |  |  |  |  | +
1472 | Bus | Setra | S416 NF | 2011+ | ICE | Global | 2 |  |  |  |  | + | + | + | + | [12 empty] | + | [5 empty] | + | + | + | + | + | [11 empty] | + | + | [6 empty] | + | + | + | + | + |  |  |  | + | [11 empty] | + |  | + | + | [19 empty] | +
1473 | Bus | Setra | S417 GT-HD | 2003-2013 | ICE | Global | 1 |  |  |  | + | + | + | + | + | [19 empty] | + | + | + | + | [11 empty] | + | + | [6 empty] | + | + | + | + |  |  |  |  | + | [11 empty] | +
1474 | Bus | Setra | S417 UL | 2014+ | ICE | Global | 1 | + |  |  | + | + | + | + | + | [19 empty] | + | + | + | [12 empty] | + | + | [6 empty] | + |  | + |  | + | [15 empty] | + |  | + | + | [19 empty] | + | [9 empty] | +
1475 | Bus | Setra | S419 UL | 2012+ | ICE | Global | 2 | + |  |  | + | + | + | + | + | [18 empty] | + | + | + | + | + | + |  | + | + | [7 empty] | + | + | [6 empty] | + | + | + | + | + |  |  |  | + | [11 empty] | + |  | + | + | [19 empty] | + |  |  |  |  | + |  |  |  |  | +
1476 | Bus | Setra | S515 HD | 2013+ | ICE | Global | 1 | + |  |  | + | + | + | + | + | [18 empty] | + | + | + |  | + | [11 empty] | + | + |  |  |  | + | + | + |  |  | + |  | + |  | + | + |  | + |  | + |  |  | + | [5 empty] | + |  | + | + | [8 empty] | + | + | + | [13 empty] | + |  |  |  | +
1477 | Bus | Setra | S516 HD | 2018+ | ICE | Global | 1 | + |  |  | + | + | + | + | + | [18 empty] | + | + | + | + | + | + | + | [9 empty] | + | + |  |  |  | + | + | + |  |  | + |  | + |  | + | + |  | + |  | + |  |  | + | [5 empty] | + |  |  | + | [8 empty] | + | + | + | [13 empty] | +
1478 | Bus | SML Isuzu | Odyssey | 2023+ | ICE | Apac | 1 |  |  |  |  | + | + | + | + | [18 empty] | + | + | + | + | + | [11 empty] | + | + |  |  |  | + |  | + |  | + |  | + | + |  | + | + | + | [6 empty] | + |  |  |  |  | + |  |  | + | [24 empty] | + |  |  |  | + | +
1479 | Bus | Solaris | Urbino 10 mk2 | 2002-2005 | ICE | Global | 1 |  |  |  |  | + | + | + | [19 empty] | + | + |  |  | + | [11 empty] | + | + | [9 empty] | + |  |  |  | + | [9 empty] | + |  |  |  |  | + | + | [24 empty] | + |  |  |  |  | +
1480 | Bus | Solaris | Urbino 12 mk2 | 2002-2005 | ICE | Global | 1 |  |  |  |  | + | + | + | [19 empty] | + | + |  |  | + | [11 empty] | + | + | [9 empty] | + |  |  |  | + | [9 empty] | + |  |  |  |  | + | + | [24 empty] | + |  |  |  |  | +
1481 | Bus | Solaris | Urbino 12 mk3 | 2005-2018 | ICE | Global | 1 |  |  |  | + | + | + | + | [19 empty] | + | + | + | + | + | [11 empty] | + | + |  |  |  | + |  | + | + | + | + | + |  |  | + | + | [6 empty] | + |  |  | + |  |  | + | + | + | + | [19 empty] | + |  |  |  |  | + |  |  |  |  | +
1482 | Bus | Solaris | Urbino 18 mk3 | 2005-2018 | ICE | Global | 1 |  |  | + | + | + | + | + | [19 empty] | + | + | + | + | + | [8 empty] | + |  |  | + | + |  |  |  | + |  | + | + |  | + | + | + |  | + | + | [7 empty] | + |  | + |  |  | + | + | + | + | [19 empty] | + |  |  |  |  | + |  |  |  | + | +
1483 | Bus | Tata | 1514 BS4 | 2017+ | ICE | Apac | 1 |  |  |  |  | + | + | + | + | [18 empty] | + |  | + | [13 empty] | + | + |  |  |  | + |  | + |  |  |  |  | + |  | + | + | [7 empty] | + | [32 empty] | + |  |  |  | +
1484 | Bus | Tata | Sutlej | 2019+ | ICE | Apac | 1 |  |  |  |  | + | + | + | + | [18 empty] | + |  | + | + | [12 empty] | + | + |  |  |  | + |  | + | + | [5 empty] | + | + | [7 empty] | + | [36 empty] | +
1485 | Bus | Temsa | Safari HD TB283N | 2006+ | ICE | Global | 1 |  |  | + |  | + | + | + | [19 empty] | + | + | + | + | + | [8 empty] | + |  |  | + | + |  |  |  | + |  | + | [6 empty] | + | + | [40 empty] | +
1486 | Bus | Temsa | Safari RD RPTA7L | 2010+ | ICE | Global | 1 |  |  |  | + | + | + | + | [19 empty] | + | + | + | + | + | [8 empty] | + |  |  | + | + |  |  |  | + |  | + | + |  | + | + | + |  | + | + | [6 empty] | + |  |  | + |  |  | + | [27 empty] | + |  |  |  |  | +
1487 | Bus | Temsa | Safari RD RPU47LC5M | 2007+ | ICE | Global | 1 |  |  |  | + | + | + | + | + | [18 empty] | + | + |  |  | + | [11 empty] | + | + |  |  |  | + | + | + | + |  | + |  |  |  | + | + | [9 empty] | + |  |  | + | [21 empty] | +
1488 | Bus | Temsa | Safari RNS47L | 2006+ | ICE | Global | 1 |  |  |  | + | + | + | + | + | [18 empty] | + | + |  | + | + | [11 empty] | + | + |  |  |  | + | + | + | + |  | + |  |  |  | + | + | [6 empty] | + |  |  | + |  |  | + | [21 empty] | +
1489 | Bus | Toyota | Coaster mk4 (TRB70) | 2017-2021 | ICE | Global | 1 |  |  |  | + | + | + | + | [19 empty] | + |  | + | + | + | [11 empty] | + | + | [15 empty] | + | [6 empty] | + | +
1490 | Bus | TransBus | Trident 2 | 2003+ | ICE | Global | 1 |  |  |  |  | + | + | + | + | [18 empty] | + | + | + | [13 empty] | + | + |  |  |  | + |  | + | + |  |  | + |  |  | + | + | [14 empty] | + | + | [24 empty] | + |  |  |  | + | +
1491 | Bus | VDL | Ambassador 200 | 2006-2011 | ICE | Global | 1 | + |  | + | + | + | + | + | + | [12 empty] | + |  | + |  |  |  | + |  | + |  | + | [11 empty] | + | + |  |  |  | + |  | + | + |  |  | + | + |  | + | + | [6 empty] | + |  |  | + |  | + |  | + | + | + | [24 empty] | + |  |  |  |  | +
1492 | Bus | VDL | Bova Futura | 2007-2010 | ICE | Global | 1 |  |  |  | + | + | + | + | [19 empty] | + | + | + | + | + | [11 empty] | + | + |  |  |  | + |  | + | + |  | + | + | + |  | + | + |  | + |  |  |  |  | + | [5 empty] | + |  | + | + | [24 empty] | + |  |  |  |  | +
1493 | Bus | VDL | Citea SLF 120 | 2010+ | ICE | Global | 1 |  |  | + | + | + | + | + | [19 empty] | + | + | + | + | + | [11 empty] | + | + |  |  |  | + | + | + | + |  | + | + | + |  | + | + | + | [8 empty] | + |  |  | + | + | + | + | [5 empty] | + | + | [12 empty] | + |  |  |  |  | + |  |  |  |  | +
1494 | Bus | VDL | Citea SLFA 180 310 | 2013+ | ICE | Global | 1 |  |  | + | + | + | + | + | [19 empty] | + | + | + | + | + | [11 empty] | + | + |  |  |  | + | + | + | + |  | + | + | + |  | + | + | + | [8 empty] | + |  |  | + | + | + | + | [5 empty] | + | + | [12 empty] | + |  |  |  |  | + |  |  |  |  | +
1495 | Bus | VDL | Futura HD | 2010+ | ICE | Global | 1 |  |  | + | + | + | + | + | [19 empty] | + | + | + | + | + | [8 empty] | + |  |  | + | + |  |  |  | + |  | + | + |  | + | + | + |  | + | + |  | + |  |  |  |  | + | + |  | + |  |  | + |  | + | + | [24 empty] | + |  |  |  | + | +
1496 | Bus | VDL Berkhof | Axial 70 | 2014+ | ICE | Global | 1 |  |  |  | + | + | + | + | [19 empty] | + | + | + | + | + | [11 empty] | + | + |  |  |  | + |  | + | + |  | + | + | + |  | + | + | [6 empty] | + | [5 empty] | + | + | + | + | [19 empty] | + |  |  |  |  | + |  |  |  |  | +
1497 | Bus | Volvo | 8900 E6 | 2014+ | ICE | Global | 1 | + |  | + | + | + | + | + | [13 empty] | + | + | + | + |  |  | + | + | + | + | + | + | [7 empty] | + |  |  | + | + |  |  |  | + | + | + | + | + | + | + | + |  | + | + | + | + |  |  |  |  | + |  |  | + |  |  | + | + | + | + | [12 empty] | + | + | + | + | + | + |  | + |  |  |  |  | + |  |  |  | +
1498 | Bus | Wrightbus | New Routemaster | 2016+ | ICE | Global | 1 |  |  |  | + | + | + | + | + | [18 empty] | + |  |  |  | + | [11 empty] | + | + |  |  |  | + |  | + | + |  |  |  | + |  | + | + | [6 empty] | + | [6 empty] | + | + | + | [19 empty] | + |  |  |  |  | + |  |  |  | +
1499 | Bus | Yutong | EC13 (ZK6131HQ) | 2017+ | ICE | Global | 1 | + |  | + | + | + | + | + | + | [12 empty] | + | + | + | + |  | + | + | + | + | + | + | [11 empty] | + | + |  |  |  | + |  | + | + |  | + | + | + |  | + | + | [6 empty] | + | + |  | + |  | + | + | + | [10 empty] | + | + | + | + | [7 empty] | + |  |  |  |  | + |  |  |  | + | +
1500 | Bus | Yutong | ZK6122H9 | 2017+ | ICE | Global | 1 | + |  | + | + | + | + | + | + | [18 empty] | + | + | + | + | + | [11 empty] | + | + |  |  |  | + | + | + | + | [5 empty] | + | +
1501 | Bus | Yutong | ZK6890HGQ | 2025+ | ICE | Global | 1 | + |  | + |  | + | + | + | + | [12 empty] | + | + |  |  |  |  | + | + | + | + | + | [11 empty] | + | + |  |  |  | + |  | + | + |  | + | + | + |  | + | + | + | [6 empty] | + |  | + |  |  | + |  | + | + | [24 empty] | + |  |  |  | + | +
1502 | Truck | Ashok Leyland | [Experimental] GP4825-66 H CO | 2024+ | ICE | Apac | 1 | + |  | + | + | + | + | + | [19 empty] | + |  | + | + | + | [11 empty] | + | + |  |  |  | + | + | + | + |  | + | + | + |  | + | + | + | [6 empty] | + |  | + |  |  | + |  |  | +
1503 | Truck | Ashok Leyland | 1618 | 2020+ | ICE | Apac | 1 |  |  |  |  | + | + | + | [19 empty] | + | + | + | + | + | [11 empty] | + | + |  |  |  | + |  | + | + |  | + | + |  |  |  | + | + | [6 empty] | +
1504 | Truck | Ashok Leyland | 1618 | 2018+ | ICE | Apac | 1 |  |  | + |  | + | + | + | [19 empty] | + | + | + | + | + | [11 empty] | + | + |  |  |  | + | + | + | + |  | + | + |  |  | + | + | + | [6 empty] | + |  | + |  | +
1505 | Truck | Ashok Leyland | 1920HH | 2021+ | ICE | Apac | 1 | + |  |  | + | + | + | + | [19 empty] | + | + | + | + | + | [11 empty] | + | + |  |  |  | + |  | + | + | + | + | + | + |  | + | + | + | [6 empty] | + |  | + |  |  | + |  |  | +
1506 | Truck | Ashok Leyland | 2820HU | 2021+ | ICE | Apac | 1 |  |  |  |  | + | + | + | + | [18 empty] | + | + | + | + | + | [11 empty] | + | + |  |  |  | + |  | + | + | + | + | + | + |  | + | + | + | [6 empty] | + |  | + |  |  | + |  |  | +
1507 | Truck | Ashok Leyland | 3118 | 2018+ | ICE | Apac | 1 | + |  |  | + | + | + | + | [19 empty] | + | + | + | + | + | [11 empty] | + | + |  |  |  | + |  | + | + |  | + | + | + |  | + | + | + | [6 empty] | + |  | + |  |  | + |  |  | +
1508 | Truck | Ashok Leyland | 3118 (GP4825-77) | 2019+ | ICE | Apac | 1 |  |  |  |  | + | + | + | [19 empty] | + | + | + | + | + | [11 empty] | + | + |  |  |  | + |  | + | + |  | + | + |  |  | + | + | + | [6 empty] | + |  | +
1509 | Truck | Ashok Leyland | 3518 | 2019+ | ICE | Apac | 1 |  |  |  |  | + | + | + | [19 empty] | + | + | + | + | + | [11 empty] | + | + |  |  |  | + |  | + | + |  | + | + |  |  |  | + | + | [6 empty] | + |  | +
1510 | Truck | Ashok Leyland | 3718 | 2018+ | ICE | Apac | 1 |  |  | + |  | + | + | + | [19 empty] | + | + | + | + | + | [11 empty] | + | + |  |  |  | + | + | + | + |  | + | + |  |  | + | + | + | [6 empty] | + |  | +
1511 | Truck | Ashok Leyland | 4019 BS-4 | 2018+ | ICE | Apac | 1 |  |  | + |  | + | + | + | [19 empty] | + | + | + | + | + | [11 empty] | + | + |  |  |  | + | + | + | + |  | + | + |  |  | + | + | + | [6 empty] | + |  | +
1512 | Truck | Ashok Leyland | 4218 BS-4 | 2020+ | ICE | Apac | 1 |  |  | + |  | + | + | + | [19 empty] | + | + | + | + | + | [11 empty] | + | + |  |  |  | + | + | + | + |  | + | + |  |  | + | + | + | [6 empty] | + |  | +
1513 | Truck | Ashok Leyland | 4220 (GM4220-66) | 2022+ | ICE | Apac | 1 |  |  |  | + | + | + | + | [19 empty] | + | + | + | + | + | [11 empty] | + | + |  |  |  | + |  | + | + |  | + | + | + |  | + | + | + | [6 empty] | + |  | + |  |  | + |  |  | +
1514 | Truck | Ashok Leyland | AL4923-3910 WB | 2018+ | ICE | Apac | 1 |  |  |  |  | + | + | + | [19 empty] | + | + | + | + | + | [11 empty] | + | + |  |  |  | + |  | + | + |  | + | + |  |  | + | + | + | [6 empty] | +
1515 | Truck | Ashok Leyland | Boss 1113 LS 45 | 2018+ | ICE | Apac | 1 |  |  | + |  | + | + | + | [19 empty] | + | + | + | + | + | [11 empty] | + | + |  |  |  | + |  | + | + |  | + | + |  |  | + | + | + | [6 empty] | + |  |  |  | +
1516 | Truck | Ashok Leyland | Boss 1616 | 2019+ | ICE | Apac | 1 |  |  |  |  | + | + | + | [19 empty] | + | + | + | + | + | [11 empty] | + | + |  |  |  | + |  | + | + |  | + | + |  |  | + | + | + | [6 empty] | + |  | +
1517 | Truck | Ashok Leyland | CA1915-42 H CC BS-6 | 2024+ | ICE | Apac | 1 | + |  | + | + | + | + | + | [19 empty] | + | + | + | + | [12 empty] | + | + |  |  |  | + | + | + |  |  | + | + | + |  | + | + | + | [8 empty] | + |  |  | + |  |  | + | [28 empty] | +
1518 | Truck | Ashok Leyland | EA1920-43 H CO BS-6 | 2025+ | ICE | Apac | 1 | + |  | + | + | + | + | + | [19 empty] | + | + | + | + | + | [11 empty] | + | + |  |  |  | + | + | + | + | + | + | + | + |  | + | + | + | [6 empty] | + |  | + |  |  | + |  |  | +
1519 | Truck | Ashok Leyland | EA1920-66 H CO BS-6 | 2024+ | ICE | Apac | 1 | + |  | + | + | + | + | + | [19 empty] | + | + | + | + | + | [11 empty] | + | + |  |  |  | + | + | + | + | + | + | + | + |  | + | + | + | [6 empty] | + |  | + |  |  | + |  |  | +
1520 | Truck | Ashok Leyland | GF3520-66 H CO BS-6 | 2022+ | ICE | Apac | 1 | + |  | + | + | + | + | + | [19 empty] | + | + | + | + | + | [11 empty] | + | + |  |  |  | + | + | + | + | + | + | + | + |  | + | + | + | [6 empty] | + |  | + |  |  | + |  |  | +
1521 | Truck | Ashok Leyland | GM4225-66 H CO BS-6 | 2024+ | ICE | Apac | 1 | + |  | + | + | + | + | + | [19 empty] | + | + | + | + | + | [11 empty] | + | + |  |  |  | + | + | + | + |  | + | + | + |  | + | + | + | [6 empty] | + |  | + |  | + | + |  |  | +
1522 | Truck | Ashok Leyland | GP4825-66 H CO | 2024+ | ICE | Apac | 1 | + |  | + | + | + | + | + | [19 empty] | + |  | + | + | + | [11 empty] | + | + |  |  |  | + | + | + | + |  | + | + | + |  | + | + | + | [6 empty] | + |  | + |  |  | + |  |  | +
1523 | Truck | Ashok Leyland | GR3520-66 | 2021+ | ICE | Apac | 1 | + |  |  | + | + | + | + | [19 empty] | + | + | + | + | + | [11 empty] | + | + |  |  |  | + |  | + | + | + | + | + | + |  |  | + | + | [6 empty] | + |  | + |  |  | + |  |  | +
1524 | Truck | Ashok Leyland | NE2825N-39 BS-6 | 2023+ | ICE | Apac | 1 | + |  | + | + | + | + | + | [19 empty] | + | + | + | + | + | [11 empty] | + | + |  |  |  | + | + | + | + |  | + | + | + |  | + | + | + | [6 empty] | + |  | + |  |  | + |  |  | + | [24 empty] | + |  |  |  | + | +
1525 | Truck | Ashok Leyland | NP4825-66 H CC | 2025+ | ICE | Apac | 1 |  |  | + | + | + | + | + | [19 empty] | + | + | + | + | + | [11 empty] | + | + |  |  |  | + | + | + | + |  | + | + | + |  | + | + | + | [6 empty] | + |  | + |  |  | + |  |  | +
1526 | Truck | Ashok Leyland | PA1215-45 H CC BS-6 | 2021+ | ICE | Apac | 1 | + |  | + | + | + | + | + | + | [18 empty] | + | + | + | + | [12 empty] | + | + |  |  |  | + | + | + |  |  |  | + | + |  | + | + | + | [11 empty] | + |  |  | + | [28 empty] | +
1527 | Truck | Ashok Leyland | PA1215-52 H CC BS-6 | 2024+ | ICE | Apac | 1 | + |  | + | + | + | + | + | [19 empty] | + | + | + | + | [12 empty] | + | + |  |  |  | + | + | + |  |  | + | + | + |  | + | + | + | [11 empty] | + |  |  | + | [28 empty] | +
1528 | Truck | Ashok Leyland | Partner | 2019+ | ICE | Apac | 1 |  |  |  |  | + | + | + | + | [18 empty] | + | + | + | + | + | [11 empty] | + | + |  |  |  | + |  | + | [6 empty] | + | + | + | [6 empty] | + | [32 empty] | + |  |  |  | +
1529 | Truck | Ashok Leyland | U 4923TT | 2018+ | ICE | Apac | 1 |  |  |  |  | + | + | + | [19 empty] | + | + | + | + | + | [11 empty] | + | + |  |  |  | + |  | + | + |  | + | + |  |  | + | + | + | [6 empty] | + |  | +
1530 | Truck | Ashok Leyland | U-2518R | 2019+ | ICE | Apac | 1 |  |  |  |  | + | + | + | [19 empty] | + | + | + | + | + | [11 empty] | + | + |  |  |  | + |  | + | + |  | + | + |  |  | + | + | + | [6 empty] | + |  | + |  | +
1531 | Truck | Ashok Leyland | U-3518TT | 2017+ | ICE | Apac | 1 |  |  |  |  | + | + | + | [19 empty] | + | + | + | + | + | [11 empty] | + | + |  |  |  | + |  | + | + |  | + | + |  |  | + | + | + | [6 empty] | + |  | +
1532 | Truck | Ashok Leyland | UA4020-34 TT CC | 2025+ | ICE | Apac | 1 |  |  | + | + | + | + | + | [19 empty] | + | + | + | + | + | [11 empty] | + | + |  |  |  | + | + | + | + | + | + | + | + |  | + | + | + | [6 empty] | + |  | + |  |  | + |  |  | +
1533 | Truck | Ashok Leyland | UA5525-34 TT CC BS-6 | 2022+ | ICE | Apac | 1 | + |  | + | + | + | + | + | [19 empty] | + | + | + | + | + | [11 empty] | + | + |  |  |  | + | + | + | + |  | + | + | + |  | + | + | + | [6 empty] | + |  |  |  |  | + |  |  | +
1534 | Truck | Ashok Leyland | UE2825-46 | 2023+ | ICE | Apac | 1 | + |  | + | + | + | + | + | [19 empty] | + | + | + | + | + | [11 empty] | + | + |  |  |  | + | + | + | + |  | + | + | + |  | + | + | + | [6 empty] | + |  | + |  |  | + |  |  | +
1535 | Truck | Ashok Leyland | UP4825-66 PL CC BS-6 | 2024+ | ICE | Apac | 1 | + |  | + | + | + | + | + | [19 empty] | + | + | + | + | + | [11 empty] | + | + |  |  |  | + | + | + | + |  | + | + | + |  | + | + | + | [6 empty] | + |  | + |  |  | + |  |  | +
1536 | Truck | Beiben | V3HT | 2024+ | ICE | Apac | 1 | + |  |  | + | + | + | + | + | [18 empty] | + | + | + | + | + | [6 empty] | + | + |  |  |  | + | + |  |  |  | + |  | + | + | + | + |  | + |  | + | + | + | [6 empty] | + |  | + |  | + | + |  | + | + | [18 empty] | + | [5 empty] | + |  |  |  | + | +
1537 | Truck | Bharat Benz | 1617R | 2020+ | ICE | Apac | 1 | + |  | + | + | + | + | + | + | [18 empty] | + | + | + |  | + | [11 empty] | + | + |  |  |  | + |  | + |  |  |  |  | + |  |  | + | + | [6 empty] | + |  | + |  |  | +
1538 | Truck | Bharat Benz | 1917 | 2023+ | ICE | Apac | 1 | + |  | + | + | + | + | + | + | [18 empty] | + | + | + |  | + | [11 empty] | + | + |  |  |  | + |  | + |  |  |  |  | + |  | + | + | + | [6 empty] | + |  | + |  |  | +
1539 | Truck | Bharat Benz | 3528C BS-6 | 2021+ | ICE | Apac | 1 | + |  |  | + | + | + | + | + | [18 empty] | + | + | + | + | + | [11 empty] | + | + | [6 empty] | + |  | + |  | + |  |  |  | + | [5 empty] | + | [5 empty] | + |  | + | + | [29 empty] | +
1540 | Truck | CAMC | H9 (HN4250NGX38C9M5) | 2022+ | Other | Latam | 1 | + |  |  | + | + | + | + | + | [12 empty] | + | + |  |  |  |  | + | + | + | + | + | + | + | + | + | + |  | + | + |  |  |  | + | + |  |  |  | + |  | + | + |  | + | + |  | + | + | + | + | [5 empty] | + | + |  | + | + | [29 empty] | + |  |  |  | + | +
1541 | Truck | Chevrolet | FRR | 2017+ | ICE | Latam | 1 |  |  |  |  | + | + | + | [19 empty] | + | + | + | + | + | [11 empty] | + | + |  |  |  | + |  | + |  |  |  | + |  |  |  | +
1542 | Truck | Chevrolet | NHR | 2018+ | ICE | Latam | 1 |  |  |  |  | + | + | + | [19 empty] | + | + | + | + | [12 empty] | + | + |  |  |  | + | [5 empty] | +
1543 | Truck | DAF | CF Electric | 2020+ | Electric | Global | 1 | +* |  |  | + | + | + | [5 empty] | + |  |  | + | [11 empty] | + |  | + | + | + | [8 empty] | + |  |  | + | + | [13 empty] | + | [6 empty] | + | + |  |  |  |  | + |  | + | + | [14 empty] | + | + | + | + | + | [5 empty] | + |  |  |  | + | +
1544 | Truck | DAF | CF mk1 | 2000-2006 | ICE | Global | 1 | + |  | + | + | + | + | + | [7 empty] | + | [11 empty] | + | + | + | + | + | [11 empty] | + | + |  |  |  | + | + | + | [6 empty] | + | + | [6 empty] | + | [7 empty] | + | + | [24 empty] | + |  |  |  |  | +
1545 | Truck | DAF | CF mk2 | 2006-2013 | ICE | Global | 1 | + |  | + | + | + | + | + | [19 empty] | + | + | + | + | + | [8 empty] | + |  |  | + | + |  |  |  | + | + | + | + |  | + | + |  |  | + | + | [6 empty] | + |  |  | + |  |  | + | [16 empty] | + | + | [9 empty] | + |  |  |  | + | +
1546 | Truck | DAF | CF mk3 | 2013-2018 | ICE | Global | 1 | + |  | + | + | + | + | + | + | [18 empty] | + |  | + | + | + | [8 empty] | + |  |  | + | + |  |  |  | + | + | + | + |  | + | + | + |  | + | + | + | [5 empty] | + |  |  | + |  | + | + |  | + | + | [18 empty] | + | [5 empty] | + |  |  |  |  | +
1547 | Truck | DAF | LF mk1 | 2000-2006 | ICE | Global | 1 | + |  | + | + | + | + | + | + | [6 empty] | + | [11 empty] | + | + | + | + | + | [8 empty] | + |  |  | + | + |  |  |  | + | + | + | + |  |  |  | + |  | + | + | [6 empty] | + | [5 empty] | + | [27 empty] | +
1548 | Truck | DAF | LF mk2 | 2006-2013 | ICE | Global | 1 | + |  | + | + | + | + | + | + | [6 empty] | + | [11 empty] | + | + | + | + | + | [8 empty] | + |  |  | + | + |  |  |  | + | + | + | + |  |  |  | + |  | + | + | [6 empty] | + | [5 empty] | + | [27 empty] | +
1549 | Truck | DAF | LF mk3 | 2013-2018 | ICE | Global | 1 | + |  | + | + | + | + | + | + | [18 empty] | + | + | + | + | + | [8 empty] | + |  |  | + | + |  |  |  | + | + | + | + |  |  |  | + |  | + | + | [6 empty] | + | [5 empty] | + |  | + | + | [24 empty] | +
1550 | Truck | DAF | XF mk1 (XF95) | 2002-2005 | ICE | Global | 1 | + |  | + | + | + | + | + | [19 empty] | + | + | + | + | + | [8 empty] | + |  |  | + | + |  |  |  | + | + | + | [6 empty] | + | + | [14 empty] | + | + | [24 empty] | +
1551 | Truck | DAF | XF mk2 (XF105) | 2005-2013 | ICE | Global | 1 | + |  | + | + | + | + | + | [19 empty] | + | + | + | + | + | [8 empty] | + |  |  | + | + |  |  |  | + | + | + | + |  | + | + |  |  | + | + | [6 empty] | + | [5 empty] | + | [27 empty] | + |  |  |  |  | +
1552 | Truck | DAF | XF mk3 | 2013-2018 | ICE | Global | 1 | + |  | + | + | + | + | + | + | [18 empty] | + | + | + | + | + | [8 empty] | + |  |  | + | + |  |  |  | + | + | + | + |  | + | + | + |  | + | + | + | [5 empty] | + | [5 empty] | + |  | + | + | [24 empty] | + |  |  |  |  | +
1553 | Truck | DAF | XF mk4 | 2018-2021 | ICE | Global | 1 | + |  | + | + | + | + | + | + | [12 empty] | + | + |  |  |  |  | + |  | + | + | + |  | + | [6 empty] | + |  |  | + | + |  |  |  | + | + | + | + |  | + | + | + |  | + | + | + | [5 empty] | + |  |  | + |  |  | + |  | + | + | [18 empty] | + | [5 empty] | + |  |  |  |  | +
1554 | Truck | DAF | XF mk5 | 2021+ | ICE | Global | 1 | + |  |  | + | + | + | + | [7 empty] | + | [13 empty] | + | + | + | + | + |  |  |  |  | + | + | + |  |  | + | + |  |  |  | + |  | + | + |  | + | + | + |  | + | [7 empty] | + | + |  | + | + |  | + |  | + | + | [12 empty] | + | +
1555 | Truck | Dennis Eagle | Elite 6 | 2014+ | ICE | Global | 1 | + |  | + | + | + | + | + | [19 empty] | + | + | + | + | + | [8 empty] | + |  |  | + | + |  |  |  | + | + | + | + | + | + | + | + |  | + | + | + | + |  |  |  |  | + | [5 empty] | + |  | + | + |  |  |  |  | + | + | + | + |  |  |  |  | + | + |  |  |  |  | + | [5 empty] | +
1556 | Truck | DongFeng | Capitan-C (EQ1180S8CDE) GNV | 2024+ | Other | Latam | 1 | +* |  |  |  | + | + | + | + | [19 empty] | + | + | [13 empty] | + | + | [5 empty] | + | + |  | + | + |  | + |  | + | + | [5 empty] | + |  |  | + | [30 empty] | + |  |  |  | +
1557 | Truck | DongFeng | Captain DFA1040T | 2024+ | Other | Latam | 1 | [5 empty] | + | + | [19 empty] | + | + | + | [14 empty] | +
1558 | Truck | DongFeng | Captain DHR 3000 Max | 2024+ | ICE | Latam | 1 |  |  |  | + | + | + | + | [19 empty] | + |  | + | [7 empty] | + | [5 empty] | + | + |  |  |  | + | [45 empty] | +
1559 | Truck | DongFeng | Captain DRQ6400 | 2024+ | ICE | Latam | 1 | + |  |  | + | + | + | + | + | [18 empty] | + | + | + | + | + | [11 empty] | + | + |  |  |  | + |  | + | + |  |  |  | + |  | + | + | [7 empty] | + |  |  |  |  | + | [27 empty] | + |  |  |  | +
1560 | Truck | DongFeng | Captain DRR7000 | 2022+ | ICE | Latam | 1 | + |  |  | + | + | + | + | [19 empty] | + | + | + |  | + | [11 empty] | + | + |  |  |  | + |  | + | [6 empty] | + | + | [6 empty] | + | + | [32 empty] | + |  |  |  | +
1561 | Truck | DongFeng | DFH4250C7 | 2024+ | ICE | Latam | 1 | + |  |  | + | + | + | + | [19 empty] | + | + | + | + | + | + | + | + |  |  |  | + | + |  |  |  | + | + |  |  |  | + |  | + | + | + | + |  | + |  | + | + |  | + |  |  |  |  | + | + |  | + | + |  | + |  | + | + | [13 empty] | + | + |  |  |  | + | [5 empty] | + |  |  |  | + | +
1562 | Truck | DongFeng | Small Van GNV | 2024+ | Other | Latam | 1 | [5 empty] | + | + | [19 empty] | + | + | + | [14 empty] | +
1563 | Truck | Eicher | Pro 3018 Plus | 2024+ | ICE | Apac | 1 | + |  |  | + | + | + | + | + | [18 empty] | + | + | + | + | + | [11 empty] | + | + |  |  |  | + | + | + | + |  | + | + | + |  | + | + | + | [6 empty] | + |  | + |  |  | + |  |  | + | [24 empty] | + |  |  |  | + | +
1564 | Truck | Eicher | Pro 3019 | 2021+ | ICE | Apac | 1 | + |  |  | + | + | + | + | + | [18 empty] | + | + | + | + | + | [11 empty] | + | + |  |  |  | + | + | + | + |  | + | + | + |  | + | + | + | [6 empty] | + |  | + |  |  | + |  |  | + | [24 empty] | + |  |  |  | + | +
1565 | Truck | Eicher | Pro 6040 BS-6 | 2025+ | ICE | Apac | 1 | + |  | + | + | + | + | + | [19 empty] | + | + | + | + | + | + | + |  |  |  |  | + | + | + |  |  | + | + |  |  |  | + | + | + | + |  | + | + | + |  | + | + | + | [6 empty] | + |  | + |  |  | + |  |  | + | [24 empty] | + |  |  |  | +
1566 | Truck | Eicher | Pro 6041 | 2019+ | ICE | Apac | 1 | + |  | + | + | + | + | + | [19 empty] | + | + | + | + | + | + | + | [6 empty] | + |  |  | + | + |  |  |  | + | + | + | + |  |  |  | + |  | + | + | + | [6 empty] | + |  | + |  |  | + | [27 empty] | + |  |  |  | +
1567 | Truck | Eicher | Pro 6048 | 2022+ | ICE | Apac | 1 | + |  | + | + | + | + | + | [19 empty] | + | + | + | + | + | + | + | [6 empty] | + |  |  | + | + |  |  |  | + | + | + | + |  | + | + | + |  | + | + | + | [6 empty] | + |  | + |  |  | + | [27 empty] | + |  |  |  | +
1568 | Truck | ELAM FAW | 1102D | 2020+ | ICE | Latam | 1 |  |  |  |  | + | + | + | + | [18 empty] | + | + | + | + | + | [11 empty] | + | + |  |  |  | + |  | + | + |  | + |  | + |  | + | + | + | [5 empty] | + | + |  |  |  |  | + | [27 empty] | + |  |  |  | + | +
1569 | Truck | ELAM FAW | 1605D | 2024+ | ICE | Latam | 1 | + |  |  |  | + | + | + | [19 empty] | + | + | + | + | + | [11 empty] | + | + |  |  |  | + |  | + | + |  | + |  | + |  | + | + | + | [5 empty] | + | + |  |  |  | + | + | [27 empty] | + |  |  |  | + | +
1570 | Truck | ELAM FAW | 3020D | 2024+ | ICE | Latam | 1 | + |  | + | + | + | + | + | + | [12 empty] | + | + |  |  |  |  | + | + | + |  | + |  | + | + | + | + |  | + | + |  |  |  | + | + |  |  |  | + |  | + | + |  |  |  | + |  | + | + | [7 empty] | + |  |  | + | + | + | [27 empty] | + |  |  |  | +
1571 | Truck | ELAM FAW | JH6 480G CNG | 2024+ | Other | Latam | 1 | + |  |  |  | + | + | + | + | [18 empty] | + | + | + | + | + | [11 empty] | + | + |  |  |  | + | + | + | + |  | + | + |  | + | + | + | + | [6 empty] | + |  | + |  |  | + |  | + | + | [18 empty] | + | [5 empty] | + |  |  |  | + | +
1572 | Truck | ELAM FAW | JH6 550D AMT | 2024+ | ICE | Latam | 1 | + |  | + | + | + | + | + | [19 empty] | + |  | + | + | + | [11 empty] | + | + |  |  |  | + | + | + | + |  |  |  | + |  | + | + |  | + | [7 empty] | + |  |  | + |  | + | + | [18 empty] | + | [5 empty] | + |  |  |  | + | +
1573 | Truck | ELAM FAW | JH6 550D STD | 2023+ | ICE | Latam | 1 | + |  | + |  | + | + | + | [13 empty] | + | + |  |  |  |  | + | + | + |  | + |  | + | + | + | + |  | + | + |  |  |  | + | + |  |  |  | + |  | + | + |  |  |  | + |  | + | + | [7 empty] | + |  |  | + |  | + | [27 empty] | + |  |  |  | + | +
1574 | Truck | ELAM FAW | JK6 2412D | 2024+ | ICE | Latam | 1 | + |  | + | + | + | + | + | + | [12 empty] | + | + |  |  |  |  | + | + | + |  | + |  | + | + | + | + |  | + | + |  |  |  | + | + |  |  |  | + |  | + | + |  |  |  | + |  | + | + | [7 empty] | + |  |  | + |  | + | [27 empty] | + |  |  |  | +
1575 | Truck | ELAM FAW | Mamut T32 | 2024+ | ICE | Latam | 1 |  |  |  | +* | + | + | + | [8 empty] | + | [10 empty] | + | + | + | [8 empty] | + | + |  |  |  | + | + | [15 empty] | +
1576 | Truck | FAW | DB290TH E5 | 2024+ | ICE | Apac | 1 | + |  | + | + | + | + | + | + | [18 empty] | + | + | + | + | + | [11 empty] | + | + |  |  |  | + |  | + | + |  |  |  | + |  | + | + | + | [6 empty] | + |  |  |  |  | + | [27 empty] | + |  |  |  | +
1577 | Truck | FAW | DD140CG | 2024+ | ICE | Apac | 1 | + |  | + | + | + | + | + | + | [18 empty] | + | [15 empty] | + | + |  |  |  | + |  | + | + |  | + | + |  |  | + | + | + | [5 empty] | + | [5 empty] | + | [27 empty] | + |  |  |  | + | +
1578 | Truck | FAW | FB240CB E5 | 2024+ | ICE | Apac | 1 | + |  | + | + | + | + | + | + | [18 empty] | + | + | + | + | + | [11 empty] | + | + |  |  |  | + |  | + | + |  |  |  | + |  | + | + | + | [6 empty] | + |  |  |  |  | + | [27 empty] | + |  |  |  | +
1579 | Truck | FAW | FD290TH | 2023+ | ICE | Apac | 1 | + |  | + |  | + | + | + | + | [18 empty] | + | + | + | + | + | [11 empty] | + | + |  |  |  | + |  | + | + |  |  |  | + |  | + | + | + | [6 empty] | + |  |  |  |  | + | [27 empty] | + |  |  |  | +
1580 | Truck | FAW | FD460TH E5 | 2025+ | ICE | Apac | 1 | + |  | + | + | + | + | + | [13 empty] | + | + |  |  |  |  | + | + | + |  | + |  | + | + | + | + |  | + | + |  |  |  | + | + |  |  |  | + |  | + | + |  |  |  | + |  | + | + | [7 empty] | + |  |  | + |  | + | [27 empty] | + |  |  |  | +
1581 | Truck | FAW | FD550TH E5 | 2024+ | ICE | Apac | 1 | + |  | + | + | + | + | + | [13 empty] | + | + |  |  |  |  | + | + | + |  | + |  | + | + | + | + |  | + | + |  |  |  | + | + |  |  |  | + | + | + | + |  |  |  | + |  | + | + | [7 empty] | + |  |  | + |  | + | [27 empty] | + |  |  |  | + | +
1582 | Truck | Ford | Cargo Heavy Euro3 LATAM | 2011+ | ICE | Latam | 1 |  |  |  | + | + | + | + | + | [18 empty] | + | + | + | + | [12 empty] | + | + |  |  |  | + |  | + | + | [5 empty] | + | + | [6 empty] | + |  |  |  |  | + | [28 empty] | +
1583 | Truck | Ford | Cargo Heavy Euro6 | 2013+ | ICE | Global | 1 | + |  | + | + | + | + | + | [19 empty] | + | + | + | + | + | [11 empty] | + | + |  |  |  | + | + | + | + | + | + | + | + |  | + | + | + | + |  |  |  |  | + | [5 empty] | + |  | + | + | [6 empty] | + | + | [5 empty] | + |  |  |  |  | + | [5 empty] | +
1584 | Truck | Ford | Cargo Light Euro5 LATAM | 2012+ | ICE | Latam | 1 |  |  |  | + | + | + | + | + | [18 empty] | + | + | + | [13 empty] | + | + |  |  |  | + |  | + | + | + |  |  | + |  | + | + | [6 empty] | + | [33 empty] | +
1585 | Truck | Ford | F-MAX | 2018+ | ICE | Global | 1 | + |  | + | + | + | + | + | [19 empty] | + | + | + | + | + | + | + |  |  |  |  | + | + |  |  |  | + | + |  |  |  | + | + | + | + | + | + | + | + |  | + | + | + | + |  |  |  |  | + | + |  | + |  | + | + |  | + | + | [6 empty] | + | [5 empty] | + | + | + | + | + | + | + | [5 empty] | + |  |  |  | +
1586 | Truck | Forland | L5 LHR | 2024+ | ICE | Latam | 1 | + |  |  | + | + | + | + | [19 empty] | + | + | + | + | + | [11 empty] | + | + |  |  |  | + |  | + |  |  |  | + | + |  | + | + | [6 empty] | + | + |  |  |  |  | + | [22 empty] | + |  |  |  |  | + |  |  |  | + | +
1587 | Truck | Forland | L5 LKR | 2024+ | ICE | Latam | 1 | + |  |  | + | + | + | + | [19 empty] | + | + | + | + | + | [11 empty] | + | + |  |  |  | + |  | + |  |  |  | + | + |  | + | + | [6 empty] | + | + |  |  |  | + | + | [22 empty] | + |  |  |  |  | + |  |  |  | + | +
1588 | Truck | Forland | L5 LLR | 2024+ | ICE | Latam | 1 | + |  |  | + | + | + | + | [19 empty] | + | + | + | + | + | [11 empty] | + | + |  |  |  | + |  | + |  |  |  | + | + |  | + | + | [6 empty] | + | + |  |  |  | + | + | [22 empty] | + |  |  |  |  | + |  |  |  | + | +
1589 | Truck | Forland | L5 LPR | 2024+ | ICE | Latam | 1 | + |  |  | + | + | + | + | [19 empty] | + | + | + | + | + | [11 empty] | + | + |  |  |  | + |  | + |  |  |  | + | + |  | + | + | [7 empty] | + |  |  |  |  | + | [27 empty] | + |  |  |  | + | +
1590 | Truck | Forland | L5 LQR | 2023+ | ICE | Latam | 1 | + |  |  | + | + | + | + | [19 empty] | + | + | + | + | + | [11 empty] | + | + |  |  |  | + |  | + |  |  |  | + | + |  | + | + | [7 empty] | + |  |  |  | + | + | [27 empty] | + |  |  |  | + | +
1591 | Truck | Foton | Auman EST-A | 2020+ | ICE | Global | 1 | + |  | + | + | + | + | + | + | [18 empty] | + |  | + | + | + | [11 empty] | + | + |  |  |  | + | + | + | + |  | + |  | + |  | + | + | [7 empty] | + |  | + |  |  | + |  | + | + | [7 empty] | + | [10 empty] | + | [5 empty] | + |  |  |  | +
1592 | Truck | Foton | Aumark BJ 1078VEJEA-F1 | 2023+ | ICE | Latam | 1 | + |  |  | + | + | + | + | [19 empty] | + | + | + | + | + | [11 empty] | + | + |  |  |  | + |  | + | [6 empty] | + | + | [6 empty] | + | + | [32 empty] | + |  |  |  | +
1593 | Truck | Foton | Aumark BJ 1128VGFEK-F2 | 2022+ | ICE | Latam | 1 | + |  |  | + | + | + | + | + | [18 empty] | + | + | + |  | + | [6 empty] | + | + |  |  |  | + | + |  |  |  | + |  | + | + | [5 empty] | + | + | [6 empty] | + | + | [32 empty] | + |  |  |  | +
1594 | Truck | Foton | Aumark FQR BJ1108VEJEA-FA | 2023+ | ICE | Latam | 1 | + |  |  | + | + | + | + | [19 empty] | + | + | + | + | + | [11 empty] | + | + |  |  |  | + |  | + | [6 empty] | + | + | [6 empty] | + | + | [32 empty] | + |  |  |  | +
1595 | Truck | Foton | Aumark-C 6000 (8215) | 2013+ | ICE | Global | 1 |  |  |  | + | + | + | + | + | [18 empty] | + | + | + |  | + | [11 empty] | + | + |  |  |  | + |  | + | + |  |  |  | + |  | + | + | [7 empty] | + |  |  |  |  | + | [27 empty] | + |  |  |  | +
1596 | Truck | Foton | Aumark-C 7000 (1117) | 2013+ | ICE | Global | 1 |  |  |  | + | + | + | + | + | [18 empty] | + | + | + |  | + | [11 empty] | + | + |  |  |  | + |  | + | + |  |  |  | + |  | + | + | [7 empty] | + |  |  |  |  | + | [27 empty] | + |  |  |  | +
1597 | Truck | freightliner | 114SD (DD13) | 2021+ | ICE | Global | 1 | + |  |  | + | + | + | + | + | [18 empty] | + | + | + | + | + | [11 empty] | + | + |  |  |  | + | + | + | + |  | + | + | + |  | + | + | + | + | [5 empty] | + |  |  |  |  | + | [27 empty] | + |  |  |  | +
1598 | Truck | freightliner | 360-1217 | 2017+ | ICE | Latam | 1 | + |  |  | + | + | + | + | + | [18 empty] | + | [15 empty] | + | + |  |  |  | + |  | + | + |  |  |  | + |  | + | + | + | [11 empty] | +
1599 | Truck | freightliner | 360-2528 | 2017+ | ICE | Latam | 1 | + |  |  | + | + | + | + | + | [18 empty] | + | + | + | + | + | [11 empty] | + | + | [8 empty] | + | + | + |  |  |  | + | [5 empty] | + | [5 empty] | + | [32 empty] | +
1600 | Truck | freightliner | 360-2528 facelift | 2020+ | ICE | Latam | 1 | + |  |  | + | + | + | + | + | [18 empty] | + | + | + | + | + | [11 empty] | + | + | [8 empty] | + | + | + |  |  |  | + | [5 empty] | + | [5 empty] | + |  | + | + | [29 empty] | +
1601 | Truck | freightliner | Cascadia mk1 (PX125064ST) | 2006-2019 | ICE | Global | 1 | + |  | + | + | + | + | + | + | [18 empty] | + | + | + | + | + | [11 empty] | + | + |  |  |  | + | + | + | + |  | + | + |  |  | + | + | + | [8 empty] | + |  |  | + | [27 empty] | +
1602 | Truck | Goupil | g4 | 2016+ | Unknown | Global | 1 |  |  |  | + | + | + |  |  | + | + |  | + |  |  | + | [5 empty] | + | + | [6 empty] | + | + |  | + | + | + | + | [7 empty] | + | + | + | + | + | [12 empty] | +
1603 | Truck | Hino | [Experimental] 700 mk3 | 2018+ | ICE | Unknown | 1 |  |  | + | + | + | + | + | [19 empty] | + | + | + | + | + | [11 empty] | + | + |  |  |  | +
1604 | Truck | Hino | 300 mk2 514 (XZU640) | 2011-2017 | ICE | Global | 1 |  |  |  |  | + | + | + | [19 empty] | + | + |  | + | [7 empty] | + | + |  |  |  | + | + |  |  |  | +
1605 | Truck | Hino | 300 mk2 516 Hybrid (XKU640) | 2018+ | ICE | Global | 1 |  |  |  |  | + | + | + | [19 empty] | + | + | + | + | [7 empty] | + | + |  |  |  | + | + |  |  |  | + | [45 empty] | +
1606 | Truck | Hino | 300 mk2 614 | 2011+ | ICE | Global | 1 |  |  |  |  | + | + | + | [19 empty] | + | + | + | + | [7 empty] | + | + |  |  |  | + | + |  |  |  | + | [45 empty] | +
1607 | Truck | Hino | 300 mk2 616 (XZU600) | 2014+ | ICE | Global | 1 |  |  |  |  | + | + | + | [19 empty] | + | + | + | + | [7 empty] | + | + |  |  |  | + | + |  |  |  | + | [45 empty] | +
1608 | Truck | Hino | 300 mk2 616 Hybrid (XKU650) | 2017+ | ICE | Global | 1 |  |  |  |  | + | + | + | [19 empty] | + |  | + | + | [7 empty] | + | + |  |  |  | + | + |  |  |  | + | [45 empty] | +
1609 | Truck | Hino | 300 mk2 716 (XZU720) | 2011-2017 | ICE | Global | 1 |  |  |  |  | + | + | + | [19 empty] | + | + | + | + | [7 empty] | + | + |  |  |  | + | + |  |  |  | + | [45 empty] | +
1610 | Truck | Hino | 300 mk2 816 (XZC710) | 2013-2017 | ICE | Global | 1 |  |  |  |  | + | + | + | [19 empty] | + | + | + | + | [7 empty] | + | + |  |  |  | + | + |  |  |  | +
1611 | Truck | Hino | 300 mk2 816 HV | 2017+ | ICE | Global | 1 |  |  |  |  | + | + | + | [19 empty] | + | + | + | + | [7 empty] | + | + |  |  |  | + | + |  |  |  | +
1612 | Truck | Hino | 500 mk5 1018 | 2011+ | ICE | Global | 1 | + |  |  | + | + | + | + | [19 empty] | + | + | + | + | + | [11 empty] | + | + |  |  |  | + |  | + |  |  |  |  | + |  |  | + | [40 empty] | +
1613 | Truck | Hino | 500 mk5 1524 | 2011+ | ICE | Global | 1 |  |  | + | + | + | + | + | [19 empty] | + | + | + |  | + | [11 empty] | + | + |  |  |  | + | + | + | [7 empty] | + | [7 empty] | + | [32 empty] | + |  |  |  | +
1614 | Truck | Hino | 500 mk5 1626 | 2011+ | ICE | Global | 1 | + |  |  | + | + | + | + | [19 empty] | + | + | + | + | + | [11 empty] | + | + |  |  |  | + |  | + |  |  |  |  | + |  |  | + | [7 empty] | + |  | + | [34 empty] | +
1615 | Truck | Hino | 500 mk5 1727 | 2011+ | ICE | Global | 1 |  |  | + | + | + | + | + | [19 empty] | + | + | + |  | + | [11 empty] | + | + |  |  |  | + | + | + | [7 empty] | + | [7 empty] | + | [32 empty] | + |  |  |  | +
1616 | Truck | Hino | 500 mk5 2628 | 2011+ | ICE | Global | 1 | + |  |  | + | + | + | + | [19 empty] | + | + | + | + | + | [11 empty] | + | + |  |  |  | + |  | + |  |  |  |  | + |  |  | + | [40 empty] | +
1617 | Truck | Hino | 700 mk2 | 2014-2020 | ICE | Global | 1 |  |  | + | + | + | + | + | [19 empty] | + | + | + |  | + | [11 empty] | + | + |  |  |  | + | + | + | [7 empty] | + | [6 empty] | + | + |  | + | [30 empty] | + |  |  |  | +
1618 | Truck | Hino | 700 mk3 | 2018+ | ICE | Apac | 1 | + |  | + | + | + | + | + | [19 empty] | + | + | + | + | + | [11 empty] | + | + |  |  |  | + | + | + |  |  | + | + | + |  | + | + | [7 empty] | + |  | + | [30 empty] | + |  |  |  | +
1619 | Truck | Hino | Dutro mk2 | 2011+ | ICE | Global | 1 |  |  |  |  | + | + | + | [19 empty] | + | + | + | + | [7 empty] | + | + |  |  |  | + | + |  |  |  | + | [45 empty] | +
1620 | Truck | Hino | Profia mk2 | 2014-2018 | ICE | Global | 1 |  |  | + | + | + | + | + | [19 empty] | + | + | + |  | + | [11 empty] | + | + |  |  |  | + | + | + | [7 empty] | + | [6 empty] | + | + |  | + | [30 empty] | + |  |  |  | +
1621 | Truck | Hyundai | H-100 mk4 facelift | 2019+ | ICE | Latam | 1 |  |  |  |  | + | + | + | + | [18 empty] | + | + | + | + | + | [11 empty] | + | + |  |  |  | + | [14 empty] | +
1622 | Truck | Hyundai | H-500 LATAM | 2019+ | ICE | Latam | 1 |  |  |  | + | + | + | + | [19 empty] | + | + | + | [13 empty] | + | + |  |  |  | + |  | + |  |  |  | + |  |  | + | + | [7 empty] | + |  |  |  | + | + | [27 empty] | +
1623 | Truck | International | Citystar (JAC X350) | 2020+ | ICE | Global | 1 | + |  |  | + | + | + | + | + | [18 empty] | + | + | + |  | + |  | + | + |  |  |  | + | + |  |  |  | + | + |  |  |  | + |  | + | + |  |  |  | + |  | + | + | [6 empty] | + | + |  |  | + |  | + | [27 empty] | + |  |  |  | +
1624 | Truck | International | Citystar Clase-5 | 2014+ | ICE | Global | 1 |  |  |  | + | + | + | + | + | [18 empty] | + |  | + | [13 empty] | + | + |  |  |  | + |  | + | + |  |  |  | + |  | + | + | [12 empty] | + | [27 empty] | +
1625 | Truck | International | Prostar +122 | 2010-2017 | ICE | Global | 1 | + |  | + | + | + | + | + | + | [18 empty] | + | + | + | + | + | [6 empty] | + | + |  |  |  | + | + |  |  |  | + | + | + | + |  | + | + |  |  | + | + |  | + |  | + |  |  |  | + |  | + | + | + | [28 empty] | + |  |  |  | +
1626 | Truck | Isuzu | C-Series CYH | 2018+ | ICE | Global | 1 |  |  |  |  | + | + | + | [19 empty] | + | + | + | + | + | [11 empty] | + | + |  |  |  | + |  | + |  |  |  | + |  |  |  | + | + | [8 empty] | +
1627 | Truck | Isuzu | C-Series CYZ | 2015+ | ICE | Global | 1 |  |  |  |  | + | + | + | [19 empty] | + | + | + | + | + | [11 empty] | + | + |  |  |  | + |  | + |  |  |  | + |  |  |  | + | + | [8 empty] | +
1628 | Truck | Isuzu | Elf mk6 200 (NMR) | 2013+ | ICE | Global | 1 |  |  |  |  | + | + | + | [19 empty] | + | + | + | + | + | [11 empty] | + | + |  |  |  | + | [5 empty] | + | [11 empty] | +
1629 | Truck | Isuzu | Elf mk6 300 (NMR) | 2019+ | ICE | Global | 1 |  |  |  |  | + | + | + | [19 empty] | + | + | + | + | + | [11 empty] | + | + |  |  |  | + | + | + |  |  | + | + |  |  |  | +
1630 | Truck | Isuzu | Elf mk6 500 (NPR) | 2020+ | ICE | Global | 1 |  |  |  |  | + | + | + | [19 empty] | + | + | + | + | + | [11 empty] | + | + |  |  |  | + | [5 empty] | +
1631 | Truck | Isuzu | Elf mk6 facelift StandardCab (NKR1SE) | 2014+ | ICE | Apac | 1 |  |  |  |  | + | + | + | [20 empty] | + | + | + | + | [11 empty] | + | + |  |  |  | + | + | + |  |  | + | + |  |  |  | + |  | + | [7 empty] | + |  |  |  |  | + | + | [24 empty] | + |  |  |  | +
1632 | Truck | Isuzu | Elf mk6 NMR Indonesia | 2022+ | ICE | Apac | 1 |  |  |  |  | + | + | + | [19 empty] | + | + | + | + | + | [11 empty] | + | + |  |  |  | + |  | + |  |  |  | + |  |  |  | +
1633 | Truck | Isuzu | F-Series mk5 facelift (FSR90) | 2014-2023 | ICE | Apac | 1 |  |  |  |  | + | + | + | [19 empty] | + | + | + | + | + | [11 empty] | + | + |  |  |  | + | + | + |  |  | + | + |  |  |  | + | [7 empty] | + | [32 empty] | + |  |  |  | +
1634 | Truck | Isuzu | Forward mk5 1100 | 2020+ | ICE | Global | 1 |  |  |  |  | + | + | + | [19 empty] | + | + | + | + | + | [11 empty] | + | + |  |  |  | + | + | + |  |  |  | + |  |  |  | + | + | [6 empty] | + |  | + | [30 empty] | + |  |  |  | +
1635 | Truck | Isuzu | Forward mk5 800 | 2015+ | ICE | Global | 1 |  |  |  |  | + | + | + | [19 empty] | + | + | + | + | + | [11 empty] | + | + |  |  |  | + | + | + |  |  |  | + |  |  |  | + | + | [6 empty] | + | [32 empty] | + |  |  |  | +
1636 | Truck | Isuzu | Forward N75 NPR75 | 2012+ | ICE | Global | 1 |  |  |  | + | + | + | + | [19 empty] | + | + | + | + | + | [11 empty] | + | + |  |  |  | + | + | + |  |  | + | + |  |  |  | + |  | + |  |  |  |  | + |  |  | + |  |  |  |  | + | +
1637 | Truck | Isuzu | Giga mk5 GVR Indonesia | 2022+ | ICE | Apac | 1 |  |  |  |  | + | + | + | [19 empty] | + | + | + | + | + | [11 empty] | + | + |  |  |  | + |  | + |  |  |  | + |  |  |  | + | + | [6 empty] | + |  | + | [30 empty] | + |  |  |  | +
1638 | Truck | Isuzu | Grafter N35 | 2015+ | ICE | Global | 1 |  |  |  | + | + | + | + | [19 empty] | + | + | + | + | + | [11 empty] | + | + |  |  |  | + | + | + |  |  |  | + | [5 empty] | + |  |  |  |  | + |  |  | + |  |  |  |  | + | +
1639 | Truck | Isuzu | N-Series mk6 facelift HighCab (NMR6SE) | 2014+ | ICE | Global | 1 |  |  |  |  | + | + | + | [19 empty] | + | + | + | + | + | [11 empty] | + | + |  |  |  | + | + | + |  |  |  | + |  |  |  | + |  | + | [5 empty] | + |  | +
1640 | Truck | Isuzu | P75 NPR85 | 2018+ | ICE | Global | 1 |  |  |  | + | + | + | + | [19 empty] | + | + | + | + | + | [11 empty] | + | + |  |  |  | + | + | + |  |  |  | + | [5 empty] | + |  |  |  |  | + |  |  | +
1641 | Truck | Isuzu | Reward NLR85 | 2017+ | ICE | Global | 1 |  |  |  |  | + | + | + | [19 empty] | + | + |  | + | + | [11 empty] | + | + |  |  |  | + |  | + |  |  |  | +
1642 | Truck | Isuzu | Reward-NP (NPR6SN) | 2021+ | ICE | Global | 1 |  |  |  |  | + | + | + | [19 empty] | + | + |  | + | + | [11 empty] | + | + |  |  |  | + |  | + |  |  |  | + |  |  |  | + | [9 empty] | +
1643 | Truck | Isuzu | Traga | 2018+ | ICE | Apac | 1 |  |  |  |  | + | + | + | [19 empty] | + |  | + | [13 empty] | + | + |  |  |  | +
1644 | Truck | IVECO | 682 | 2018+ | ICE | Global | 1 | + |  | + | + | + | + | + | [19 empty] | + | + | + | + | + | [11 empty] | + | + |  |  |  | + | + | + | + |  | + | + |  |  | + | + | [6 empty] | + | [33 empty] | +
1645 | Truck | IVECO | Eurocargo mk2 | 2003-2008 | ICE | Global | 1 | + |  | + | + | + | + | + | [19 empty] | + | + | + | + | + | [11 empty] | + | + |  |  |  | + | + | + | + |  | + | + |  |  | + | + | [6 empty] | + | [33 empty] | +
1646 | Truck | IVECO | Eurocargo mk3 | 2008-2016 | ICE | Global | 1 | + |  | + | + | + | + | + | [19 empty] | + | + | + | + | + | [11 empty] | + | + |  |  |  | + | + | + |  | + | + | + |  |  | + | + | [6 empty] | + | [5 empty] | + |  |  | + | [24 empty] | +
1647 | Truck | IVECO | Eurocargo mk3 facelift | 2016+ | ICE | Global | 1 | + |  | + | + | + | + | + | [19 empty] | + | + | + | + | + | [11 empty] | + | + |  |  |  | + | + | + | + |  | + | + | + |  | + | + | + | [5 empty] | + | [5 empty] | + |  |  | + | [24 empty] | +
1648 | Truck | IVECO | S-Way (S510) | 2019-2024 | ICE | Global | 1 | + |  | + | + | + | + | + | + | [12 empty] | + | + |  |  |  |  | + | + | + | + | + | + | + | + | + | + |  | + | + | + |  |  | + | + |  |  |  | + | + | + | + |  | + | + | + |  | + | + | + | + |  | + |  |  | + | + |  | + | + | + | + |  | + | + | [8 empty] | + | [10 empty] | + |  |  |  |  | + |  |  |  | + | +
1649 | Truck | IVECO | Stralis CNG | 2011-2014 | Unknown | Global | 1 |  |  |  | + | + | + | + | [19 empty] | + | + | + | + | + | [11 empty] | + | + | [6 empty] | + |  | + | [11 empty] | + | + |  | + |  |  | + |  | + | + | [24 empty] | + |  |  |  | + | +
1650 | Truck | IVECO | Stralis mk1 | 2002-2007 | ICE | Global | 1 | + |  |  | + | + | + | + | [19 empty] | + | + | + |  | + | [11 empty] | + | + |  |  |  | + |  | + |  |  |  | + |  |  |  | + | [6 empty] | + | [33 empty] | + |  |  |  |  | +
1651 | Truck | IVECO | Stralis mk2 | 2007-2013 | ICE | Global | 1 | + |  |  | + | + | + | + | [19 empty] | + | + | + | + | + | [11 empty] | + | + |  |  |  | + |  | + | + |  | + | + |  |  | + | + | [6 empty] | +
1652 | Truck | IVECO | Stralis mk3 | 2013-2017 | ICE | Global | 1 | + |  |  | + | + | + | + | + | [18 empty] | + | + | + | + | + | [6 empty] | + | + |  |  |  | + | + |  |  |  | + |  | + | + |  | + | + |  |  | + | + | [6 empty] | + | + |  | + |  | + |  |  | + | + | [7 empty] | + | [5 empty] | +
1653 | Truck | IVECO | T-Way | 2021+ | ICE | Global | 1 | + |  | + | + | + | + | + | + | [12 empty] | + | + |  |  |  |  | + | + | + | + | + | + | + | + | + | + |  | + | + | + |  |  | + | + |  |  |  | + | + | + | + |  | + | + | + |  | + | + | + | + |  |  |  |  | + | + |  | + | + |  | + |  | + | + | [8 empty] | + | [10 empty] | + |  |  |  |  | + |  |  |  | + | +
1654 | Truck | IVECO | Trakker mk1 | 2005-2007 | ICE | Global | 1 | + |  | + | + | + | + | + | [19 empty] | + | + | + | + | + | [11 empty] | + | + |  |  |  | + | + | + | + | + | + | + |  |  | + | [7 empty] | + | + |  | + |  |  | + |  |  | + | [28 empty] | +
1655 | Truck | IVECO | Trakker mk2 | 2008-2013 | ICE | Global | 1 | + |  | + | + | + | + | + | [19 empty] | + | + | + | + | + | + | + | [9 empty] | + | + |  |  |  | + | + | + | + | + | + | + |  |  | + | + | [6 empty] | + |  |  | + |  | + | + |  |  | + | [19 empty] | + |  |  |  |  | + |  |  |  | +
1656 | Truck | IVECO | Trakker mk3 | 2013-2021 | ICE | Global | 1 | + |  | + | + | + | + | + | + | [18 empty] | + | + | + | + | + | + | + | [9 empty] | + | + |  |  |  | + | + | + | + |  | + | + | + |  | + | + | + | [5 empty] | + |  |  | + |  | + | + |  |  | + | [19 empty] | + |  |  |  |  | +
1657 | Truck | IVECO | X-Way facelift | 2020-2024 | ICE | Global | 1 | + |  | + | + | + | + | + | + | [12 empty] | + | + |  |  |  |  | + | + | + | + | + | + | + | + | + | + |  | + | + | + |  |  | + | + |  |  |  | + | + | + | + |  | + | + | + |  | + | + | + | + |  |  |  |  | + | + |  | + | + |  | + |  |  | + | [8 empty] | + | [15 empty] | + |  |  |  | + | +
1658 | Truck | Iveco Astra | HD8 | 2005-2012 | ICE | Global | 1 |  |  |  | + | + | + | + | [19 empty] | + | + | + | + | + | [11 empty] | + | + |  |  |  | + | + | + | + |  | + | + |  |  | + | + | [6 empty] | + | [33 empty] | +
1659 | Truck | JAC | HFC1035EV3 (N35EV) | 2024+ | Electric | Apac | 1 |  |  |  | + | + |  |  |  | + | + |  | + |  |  |  | + |  |  |  |  | + | + |  |  |  |  | + |  | + | + |  |  | + |  |  |  | + | [5 empty] | + |  | + | + | + | [12 empty] | + | +
1660 | Truck | JAC | JHR Power HFC1036KN | 2023+ | ICE | Latam | 1 |  |  |  | + | + | + | + | [8 empty] | + |  |  |  |  | + | + |  |  |  |  | + | + | + |  |  |  |  | + | + | + | + | [5 empty] | + | + |  |  |  | +
1661 | Truck | JAC | JKR Power HFC1040KN | 2023+ | ICE | Latam | 1 |  |  |  | + | + | + | + | [8 empty] | + |  |  |  |  | + | + |  |  |  |  | + | + | + |  |  |  |  | + | + | + | + | [5 empty] | + | + |  |  |  | +
1662 | Truck | JAC | JPR Power HFC1048KN | 2023+ | ICE | Latam | 1 | + |  |  | + | + | + | + | [19 empty] | + | + | + | + | + | [11 empty] | + | + |  |  |  | + |  | + | [6 empty] | + | + | [6 empty] | + | + | [32 empty] | + |  |  |  | +
1663 | Truck | JAC | JPR Power HFC1120KN | 2023+ | ICE | Latam | 1 |  |  |  | + | + | + | + | + | [18 empty] | + | + | + | + | + |  | + | + |  |  |  | + | + |  |  |  | + | + |  |  |  | + |  | + | + | [5 empty] | + | + | [7 empty] | + |  |  | + | [29 empty] | + |  |  |  | +
1664 | Truck | JAC | JRQ Power HFC1063KN | 2022+ | ICE | Latam | 1 |  |  |  | + | + | + | + | + | [18 empty] | + | + | + | + | + |  | + | + |  |  |  | + | + |  |  |  | + | + |  |  |  | + |  | + | + | [5 empty] | + | + | [7 empty] | + |  |  | + | [29 empty] | + |  |  |  | +
1665 | Truck | JAC | Q7 (HFC4552) | 2025+ | ICE | Latam | 1 | + |  | + |  | + | + | + | [19 empty] | + | + | + | + | + | [6 empty] | + | + |  |  |  | + | + |  |  |  | + | + | + | + |  | + |  | + |  | + | + | + | + | [5 empty] | + |  |  |  |  | + |  | + | + | [18 empty] | + | [5 empty] | + |  |  |  | + | +
1666 | Truck | Kenworth | T660 | 2008-2017 | ICE | Global | 1 |  |  |  | + | + | + | + | + | [18 empty] | + | + | + |  | + | [11 empty] | + | + |  |  |  | + | + | + | + |  | + |  |  |  | + | + | [7 empty] | + |  |  |  | + | [28 empty] | + |  |  |  | +
1667 | Truck | Kenworth | T680 (Cummins ISX15E5) | 2021+ | ICE | Global | 1 | + |  | + | + | + | + | + | + | [18 empty] | + |  | + | + | + | [6 empty] | + | + | + |  |  | + | + |  |  |  | + | + | + | + |  | + |  | + |  | + | + |  | + |  | + |  |  |  | + |  | + | + | + | + |  | + | + | [18 empty] | + | [5 empty] | + |  |  |  | +
1668 | Truck | Kenworth | T800 | 2006+ | ICE | Global | 1 |  |  |  | + | + | + | + | + | [18 empty] | + | + |  |  | + | [11 empty] | + | + |  |  |  | + | + | + | + |  | + |  |  |  | + | + | [7 empty] | + | [6 empty] | + | + | [24 empty] | + |  |  |  | +
1669 | Truck | Kia | Bongo 3 facelift | 2012-2019 | ICE | Apac | 1 |  |  |  |  | + | + | + | + | [18 empty] | + | + | + |  | + | [11 empty] | + | + |  |  |  | + | [14 empty] | +
1670 | Truck | Mahindra | Blaze X40 | 2019+ | ICE | Apac | 1 |  |  | + |  | + | + | + | [19 empty] | + | + | + | + | + | [11 empty] | + | + |  |  |  | + | + | + | + |  | + | + | + |  | + | + | + | [6 empty] | + |  | + | [5 empty] | +
1671 | Truck | Mahindra | Bolero Pickup CNG | 2020+ | Unknown | Apac | 1 | + |  |  | + | + | + | + | + | [18 empty] | + | [15 empty] | + | + |  |  |  | + |  | + | + |  | + | + |  | + | + | + | + | [6 empty] | +
1672 | Truck | man | [Experimental] TGS mk2 | 2013-2017 | ICE | Global | 1 | + |  | + | + | + | + | + | + | [18 empty] | + | + | + | + | + | [11 empty] | + | + |  |  |  | +
1673 | Truck | man | FE | 1997-2001 | ICE | Global | 1 |  |  |  |  | + | + | + | [19 empty] | + | + | + |  | + | [11 empty] | + | + | [5 empty] | + |  |  |  | + |  |  |  | + | [40 empty] | +
1674 | Truck | man | LE | 2001-2005 | ICE | Global | 1 |  |  |  |  | + | + | + | [19 empty] | + | + | + |  | + | [11 empty] | + | + | [5 empty] | + |  |  |  | + |  |  |  | + | [40 empty] | +
1675 | Truck | man | ME | 2001-2005 | ICE | Global | 1 |  |  |  |  | + | + | + | [19 empty] | + | + | + |  | + | [11 empty] | + | + | [5 empty] | + |  |  |  | + |  |  |  | + | [40 empty] | +
1676 | Truck | man | TGA Series | 2002-2007 | ICE | Global | 1 | + |  | + | + | + | + | + | + | [18 empty] | + | + | + | + | + | [11 empty] | + | + |  |  |  | + | + | + | + | + | + |  |  |  | + | + | [9 empty] | + |  |  | + | [21 empty] | + | [5 empty] | + |  |  |  | + | +
1677 | Truck | man | TGL mk1 | 2005-2008 | ICE | Global | 1 | + |  | + | + | + | + | + | + | [12 empty] | + | + |  |  |  |  | + | + | + | + | + | [8 empty] | + |  |  | + | + |  |  |  | + | + | + | + |  | + |  |  |  | + | + | [6 empty] | + |  |  | + |  |  | + | [21 empty] | + | [5 empty] | + |  |  |  |  | +
1678 | Truck | man | TGL mk2 | 2008-2013 | ICE | Global | 1 | + |  | + | + | + | + | + | + | [6 empty] | + | [11 empty] | + | + | + | + | + | [8 empty] | + |  |  | + | + |  |  |  | + | + | + | + |  | + |  |  |  | + | + |  | + |  |  |  |  | + | [5 empty] | + | [21 empty] | + | [5 empty] | + |  |  |  |  | +
1679 | Truck | man | TGL mk3 | 2013-2020 | ICE | Global | 1 | + |  | + | + | + | + | + | + | [12 empty] | + | + |  |  |  |  | + | + | + | + | + | [8 empty] | + |  |  | + | + |  |  |  | + | + | + | + |  | + |  | + |  | + | + |  | + |  |  |  |  | + |  |  | + |  |  | + |  |  | + | [18 empty] | + | [5 empty] | + |  |  |  |  | +
1680 | Truck | man | TGM mk1 | 2005-2008 | ICE | Global | 1 | + |  | + | + | + | + | + | + | [6 empty] | + | [11 empty] | + | + | + | + | + | [8 empty] | + |  |  | + | + |  |  |  | + | + | + | + |  | + |  |  |  | + | + |  | + |  |  |  |  | + | [5 empty] | + | [21 empty] | + | [5 empty] | + |  |  |  | + | +
1681 | Truck | man | TGM mk2 | 2008-2013 | ICE | Global | 1 | + |  | + | + | + | + | + | + | [6 empty] | + | [11 empty] | + | + | + | + | + | [8 empty] | + |  |  | + | + |  |  |  | + | + | + | + |  | + |  |  |  | + | + |  | + |  |  |  |  | + | [5 empty] | + | [21 empty] | + | [5 empty] | + |  |  |  |  | +
1682 | Truck | man | TGM mk3 | 2013-2020 | ICE | Global | 1 | + |  | + | + | + | + | + | + | [6 empty] | + | [5 empty] | + | + |  |  |  |  | + |  | + | + | + | [8 empty] | + |  |  | + | + |  |  |  | + | + | + | + |  | + |  | + |  | + | + |  | + |  |  |  |  | + |  |  | + |  |  | + |  | + | + | [18 empty] | + | [5 empty] | + |  |  |  |  | +
1683 | Truck | man | TGS mk1 | 2007-2013 | ICE | Global | 1 | + |  | + | + | + | + | + | + | [6 empty] | + | [11 empty] | + |  | + | + | + | [8 empty] | + |  |  | + | + |  |  |  | + | + | + | + | + | + |  | + |  | + | + |  | + |  |  |  |  | + |  |  | + |  |  | + |  | + | + | [24 empty] | + |  |  |  |  | +
1684 | Truck | man | TGS mk2 | 2013-2017 | ICE | Global | 1 | + |  | + | + | + | + | + | + | [18 empty] | + | + | + | + | + | [11 empty] | + | + |  |  |  | + | + | + | + |  | + |  |  |  | + | + | [9 empty] | + |  |  | + |  | + | + | [18 empty] | + | [5 empty] | + |  |  |  |  | +
1685 | Truck | man | TGS mk3 | 2020+ | ICE | Global | 1 | + |  | + | + | + | + | + | [7 empty] | + | [5 empty] | + | [5 empty] | + | + | + | + | + |  | + |  |  |  |  | + | + | + |  |  | + | + |  |  |  | + | + | + | + |  | + | + | + |  | + | + |  | + |  |  |  |  | + |  |  | + |  | + | + |  | + | + | [12 empty] | + | + | + | + | + | + | + | [5 empty] | + |  |  |  | + | +
1686 | Truck | man | TGX mk1 | 2007-2013 | ICE | Global | 1 | + |  | + | + | + | + | + | + | [6 empty] | + | [5 empty] | + | + |  |  |  |  | + |  | + | + | + | [8 empty] | + |  |  | + | + |  |  |  | + | + | + | + | + | + |  | + |  | + | + | [6 empty] | + |  |  | + |  | + | + |  | + | + | [24 empty] | + |  |  |  |  | +
1687 | Truck | man | TGX mk1 LATAM CKD | 2018+ | ICE | Latam | 1 | + |  | + | + | + | + | + | + | [6 empty] | + | + |  |  |  |  | + | + |  |  |  |  | + |  | + | + | + | [11 empty] | + | + |  |  |  | + | + | + | + | + | + |  | + |  | + | + |  | + | [7 empty] | + |  |  | + |  | + | + | [12 empty] | + | + | + | + | + | + | + | [5 empty] | + |  |  |  | + | +
1688 | Truck | man | TGX mk2 | 2013-2017 | ICE | Global | 1 | + |  | + | + | + | + | + | + | [12 empty] | + | + |  |  |  |  | + |  | + | + | + | [8 empty] | + |  |  | + | + |  |  |  | + | + | + | + | + | + |  | + |  | + | + |  | + |  |  |  |  | + |  |  | + |  |  | + |  | + | + | [18 empty] | + | [5 empty] | + |  |  |  |  | +
1689 | Truck | man | TGX mk2 facelift | 2017-2020 | ICE | Global | 1 | + |  | + | + | + | + | + | + | [6 empty] | + | [5 empty] | + | + |  |  |  |  | + | + | + | + | + | [8 empty] | + |  |  | + | + |  |  |  | + | + | + | + | + | + |  | + |  | + | + |  | + |  |  |  |  | + |  |  | + |  |  | + |  | + | + | [18 empty] | + | [5 empty] | + |  |  |  |  | +
1690 | Truck | man | TGX mk3 | 2020+ | ICE | Global | 1 | + |  | + | + | + | + | + | [7 empty] | + | [11 empty] | + | + | + | + | + |  | + |  |  |  |  | + | + | + |  |  | + | + |  |  |  | + | + | + | + | + | + | + | + |  | + | + |  | + |  |  |  |  | + |  |  | + |  | + | + |  | + | + | [13 empty] | + |  |  |  |  | + | [5 empty] | + |  |  |  | + | +
1691 | Truck | MAN Steyr | 41S60 | 1999+ | ICE | Global | 1 |  |  |  |  | + | + | + | [19 empty] | + | + | + |  | + | [11 empty] | + | + | [5 empty] | + | [7 empty] | + | [40 empty] | +
1692 | Truck | Mercedes-Benz | [Experimental_1] Arocs SFTP | 2013-2019 | ICE | Global | 1 | + |  |  | + | + | + | + | + | [18 empty] | + | + | + |  | + | [11 empty] | + | + |  |  |  | +
1693 | Truck | Mercedes-Benz | [Experimental_2] Arocs SFTP | 2013-2019 | ICE | Global | 1 | + |  |  | + | + | + | + | + | [18 empty] | + | + | + |  | + | [11 empty] | + | + |  |  |  | +
1694 | Truck | Mercedes-Benz | [Experimental] Actros Mp4 (SFTP) | 2011-2019 | Electric | Unknown | 1 | + |  |  | + | + | + | + | + | [7 empty] | + | [10 empty] | + | + | + | + |  | + | + | [9 empty] | + | + |  |  |  | +
1695 | Truck | Mercedes-Benz | [Experimental] Actros Mp5 | 2019+ | Unknown | Unknown | 1 | + |  |  | + | + | + | + | + | [18 empty] | + | + | + | + | + | [11 empty] | + | + |  |  |  | +
1696 | Truck | Mercedes-Benz | Accelo 1016 E5 LATAM | 2014+ | ICE | Latam | 1 |  |  |  | + | + | + | + | + | [18 empty] | + | + | + | + | + | [11 empty] | + | + | [6 empty] | + | + | + | + | + |  |  |  | + | [5 empty] | + | [5 empty] | + | [32 empty] | +
1697 | Truck | Mercedes-Benz | Actros Mp1 | 1998-2002 | ICE | Global | 1 |  |  | + | + | + | + | + | + | [19 empty] | + | + | + | + | [11 empty] | + | + | [6 empty] | + | + | + | + |  |  |  |  | + | [5 empty] | + |  |  |  |  | + | + |  | + | +
1698 | Truck | Mercedes-Benz | Actros Mp2 | 2003-2008 | ICE | Global | 1 | + |  | + | + | + | + | + | + | [19 empty] | + | + | + | + | [11 empty] | + | + | [7 empty] | + | + | + |  |  |  |  | + | [11 empty] | +
1699 | Truck | Mercedes-Benz | Actros Mp3 | 2008-2011 | ICE | Global | 1 | + |  | + | + | + | + | + | + | [18 empty] | + | + | + | + | + | [11 empty] | + | + | [7 empty] | + | + | + |  |  |  |  | + | [11 empty] | + |  | + | +
1700 | Truck | Mercedes-Benz | Actros Mp3 LATAM | 2011-2020 | ICE | Latam | 1 | + |  | + | + | + | + | + | + | [18 empty] | + | + | + | + | + | [11 empty] | + | + | [6 empty] | + | + | + | + | + |  |  |  | + | [5 empty] | + | [5 empty] | + |  | + | + | [24 empty] | + |  |  |  |  | +
1701 | Truck | Mercedes-Benz | Actros Mp4 (SFTP) | 2011-2019 | ICE | Global | 1 | + |  |  | + | + | + | + | + | [7 empty] | + | [10 empty] | + | + | + | + |  | + | + | [9 empty] | + | + |  |  |  | + | + | + |  |  | + |  |  |  | + | + |  | + |  |  |  |  | + |  |  | + |  |  | + |  | + | + | [7 empty] | + | + |  |  |  |  | + | [10 empty] | +
1702 | Truck | Mercedes-Benz | Actros Mp5 | 2019+ | ICE | Global | 1 | + |  |  | + | + | + | + | + | [18 empty] | + | + | + | + | + | [11 empty] | + | + |  |  |  | + | + | + |  |  | + | + | + |  | + | + |  | + |  | + |  |  | + | [5 empty] | + |  | + | + | [6 empty] | + | + | + |  |  |  |  | + | + | + | + | + | [6 empty] | + |  |  |  | +
1703 | Truck | Mercedes-Benz | Antos | 2013-2020 | ICE | Global | 1 | + |  |  | + | + | + | + | + | [18 empty] | + | + | + | + | + | [11 empty] | + | + |  |  |  | + | + | + |  |  | + |  | + |  | + | + |  | + |  | + |  |  | + | [5 empty] | + |  | + | + | [14 empty] | + | + | + | + | [6 empty] | + |  |  |  | +
1704 | Truck | Mercedes-Benz | Arocs 5 | 2019+ | ICE | Global | 1 | + |  |  | + | + | + | + | + | [18 empty] | + | + | + | + | + | [11 empty] | + | + |  |  |  | + | + | + |  |  | + | + | + |  | + | + |  | + |  | + |  |  | + | [5 empty] | + |  | + | + | [6 empty] | + | + | + |  |  |  |  | + | + | + | + | + | [6 empty] | + |  |  |  | +
1705 | Truck | Mercedes-Benz | Arocs SFTP | 2013-2019 | ICE | Global | 1 | + |  |  | + | + | + | + | + | [18 empty] | + |  | + | + | + | [11 empty] | + | + |  |  |  | + | + | + |  |  | + |  | + |  | + | + |  | + |  | + |  |  | + | [5 empty] | + |  | + | + | [6 empty] | + | + | [5 empty] | + | + |  |  |  | + | [5 empty] | + |  |  |  | +
1706 | Truck | Mercedes-Benz | Atego mk1 | 2000-2003 | ICE | Global | 1 |  |  |  |  | + | + | + | + | [19 empty] | + | + | + | + | [11 empty] | + | + | [6 empty] | + | + | + | + |  |  |  |  | + | [11 empty] | + |  | + | +
1707 | Truck | Mercedes-Benz | Atego mk1 1999 | 1999-2000 | ICE | Global | 1 |  |  |  |  | + | + | + | + | [19 empty] | + | + | + | + | [11 empty] | + | + | [6 empty] | + | + | + | + |  |  |  |  | + | [11 empty] | +
1708 | Truck | Mercedes-Benz | Atego mk2 | 2004-2010 | ICE | Global | 1 | + |  |  | + | + | + | + | + | [18 empty] | + | + | + | + | + | [11 empty] | + | + | [7 empty] | + | + | + |  |  |  |  | + | [5 empty] | + | [5 empty] | +
1709 | Truck | Mercedes-Benz | Atego mk3 | 2011-2014 | ICE | Global | 1 | + |  |  | + | + | + | + | + | [19 empty] | + | + | + | + | [11 empty] | + | + | [7 empty] | + | + | + |  |  |  |  | + | [5 empty] | + | [5 empty] | +
1710 | Truck | Mercedes-Benz | Atego mk3 1419 LATAM | 2014+ | ICE | Latam | 1 | + |  |  | + | + | + | + | + | [18 empty] | + | + | + | + | + | [11 empty] | + | + | [6 empty] | + | + | + | + | + |  |  |  | + | [5 empty] | + | [5 empty] | +
1711 | Truck | Mercedes-Benz | Atego mk3 LATAM (1730S) | 2022+ | ICE | Latam | 1 | + |  |  | + | + | + | + | + | [18 empty] | + | + | + | + | + | [11 empty] | + | + | [6 empty] | + | + | + | + | + |  |  |  | + | [5 empty] | + | [5 empty] | + |  | + | + | [29 empty] | +
1712 | Truck | Mercedes-Benz | Atego mk3 LATAM (951) | 2020+ | ICE | Latam | 1 | + |  |  | + | + | + | + | + | [7 empty] | + | [10 empty] | + | + | + | + | + |  | + | [9 empty] | + | + |  |  |  |  | + | + |  |  | + | + | + |  |  | + |  | + |  | + | [8 empty] | + |  | + | + | [8 empty] | + |  |  |  | + | + | +
1713 | Truck | Mercedes-Benz | Atego mk4 | 2014-2023 | ICE | Global | 1 | + |  |  | + | + | + | + | + | [18 empty] | + | + | + | + | + | + | + | [9 empty] | + | + |  |  |  | + | + | + |  |  | + |  | + |  | + | + |  | + |  | + |  |  | + | [5 empty] | + |  |  | + | [24 empty] | + |  |  |  | +
1714 | Truck | Mercedes-Benz | Atron LATAM | 2016+ | ICE | Latam | 1 | + |  |  | + | + | + | + | + | [18 empty] | + | + | + | + | + | [11 empty] | + | + | [6 empty] | + | + | + | + | + |  |  |  | + | [5 empty] | + | [5 empty] | + | [32 empty] | +
1715 | Truck | Mercedes-Benz | Axor mk1 | 2001-2004 | ICE | Global | 1 |  |  | + | + | + | + | + | + | [19 empty] | + | + | + | + | [11 empty] | + | + | [6 empty] | + | + | + | + |  |  |  |  | + | [5 empty] | + | [5 empty] | +
1716 | Truck | Mercedes-Benz | Axor mk2 | 2004-2011 | ICE | Global | 1 | + |  | + | + | + | + | + | + | [19 empty] | + | + | + | + | [11 empty] | + | + | [6 empty] | + | + | + | + |  |  |  |  | + | [5 empty] | + | [5 empty] | +
1717 | Truck | Mercedes-Benz | Axor mk3 | 2011-2013 | ICE | Global | 1 | + |  | + | + | + | + | + | + | [19 empty] | + | + | + | + | [11 empty] | + | + | [7 empty] | + | + | + |  |  |  |  | + | [5 empty] | + | [5 empty] | +
1718 | Truck | Mercedes-Benz | Axor mk3 LATAM | 2011+ | ICE | Latam | 1 | + |  | + | + | + | + | + | + | [18 empty] | + | + | + | + | + | [11 empty] | + | + | [6 empty] | + | + | + | + | + |  |  |  | + | [5 empty] | + |  |  |  |  | + | + |  | + | + | [29 empty] | +
1719 | Truck | Mercedes-Benz | Econic mk1 | 2001-2013 | ICE | Global | 1 |  |  | + | + | + | + | + | + | [19 empty] | + | + | + | + | [11 empty] | + | + | [6 empty] | + | + | + | + |  |  |  |  | + | [11 empty] | +
1720 | Truck | Mercedes-Benz | Unimog U300 | 2007-2013 | ICE | Global | 1 | + |  |  | + | + | + | + | + | [18 empty] | + | + | + | + | + | [11 empty] | + | + | [6 empty] | + | + | + | + |  |  |  |  | + | [5 empty] | + | [5 empty] | +
1721 | Truck | Mercedes-Benz | Unimog U300 E6 | 2013+ | ICE | Global | 1 | + |  |  | + | + | + | + | + | [18 empty] | + | + | + | + | + | + | + | [9 empty] | + | + |  |  |  | + | + | + |  |  | + |  | + |  | + | + |  | + |  |  |  |  | + |  |  |  |  | + | + |  | + | + | [24 empty] | + |  |  |  | +
1722 | Truck | Mercedes-Benz | Unimog U400 | 2006-2013 | ICE | Global | 1 | + |  |  | + | + | + | + | + | [19 empty] | + | + | + | + | [11 empty] | + | + | [6 empty] | + | + | + | + |  |  |  |  | + | [5 empty] | + | [5 empty] | +
1723 | Truck | Mercedes-Benz | Unimog U400 E6 | 2013+ | ICE | Global | 1 |  |  |  | + | + | + | + | + | [18 empty] | + | + | + | + | + | + | + | [9 empty] | + | + |  |  |  | + | + | + |  |  | + |  | + |  | + | + |  | + |  |  |  |  | + |  |  |  |  | + | + |  | + | + | [24 empty] | + |  |  |  | +
1724 | Truck | Mercedes-Benz | Unimog U500 | 2003+ | ICE | Global | 1 | + |  |  | + | + | + | + | + | [19 empty] | + | + | + | + | [11 empty] | + | + | [6 empty] | + | + | + | + | + |  |  |  | + | [5 empty] | + | [5 empty] | +
1725 | Truck | Mitsubishi Fuso | Canter mk8 | 2012+ | ICE | Global | 1 |  |  |  | + | + | + | + | [19 empty] | + | + | + | + | + | [6 empty] | + | + |  |  |  | + | + |  |  |  | + | + | + | + |  |  | + | + |  | + | + |  | + |  |  |  |  | + | [17 empty] | + | [15 empty] | +
1726 | Truck | Mitsubishi Fuso | Canter mk8 (FEB7ME) | 2019+ | ICE | Apac | 1 | + |  |  | + | + | + | + | [13 empty] | + | + |  |  |  |  | + | + | + | + |  |  | + |  |  |  |  | + | + |  |  |  | + | + |  |  |  | + | + | + | + | + |  |  |  |  | + | + | [6 empty] | + | [17 empty] | + | [15 empty] | + |  |  |  | +
1727 | Truck | Mitsubishi Fuso | Canter mk8 75LTF | 2012+ | ICE | Global | 1 | + |  |  | + | + | + | + | [13 empty] | + | + |  |  |  |  | + | + | + | + |  |  | + |  |  |  |  | + | + |  |  |  | + | + |  |  |  | + | + | + |  |  |  | + |  |  | + | + | [6 empty] | + | + | [16 empty] | + | [15 empty] | + |  |  |  | +
1728 | Truck | Mitsubishi Fuso | eCanter | 2017+ | Electric | Global | 1 |  |  |  | + | + | + | [5 empty] | + | [8 empty] | + | + |  |  |  |  | + |  | + | + |  |  | + |  |  |  |  | + | + |  |  |  | + | + | [7 empty] | + |  | + | [5 empty] | + |  | + |  |  | + | + |  | + |  |  | + |  | + | + | [8 empty] | + | [15 empty] | + |  |  |  | + | +
1729 | Truck | Mitsubishi Fuso | Super Great mk1 (FP51) | 1996-2007 | ICE | Apac | 1 |  |  |  |  | + | + | [20 empty] | + | + | + | + | + | [11 empty] | + | + |  |  |  | + |  | + | [7 empty] | + | [7 empty] | + |  | + | [30 empty] | + |  |  |  | +
1730 | Truck | nextem | orca | 2022+ | Unknown | Unknown | 1 |  |  |  | + | + | + |  |  | +* | +* |  | + | +* | [29 empty] | + | + | + | + | +
1731 | Truck | Nissan UD | GKB4CLBHNB | 2011+ | ICE | Apac | 1 |  |  |  |  | + | + | + | [19 empty] | + | + | + |  | + | [11 empty] | + | + | [5 empty] | + | [7 empty] | + | [9 empty] | + | [30 empty] | + |  |  |  | +
1732 | Truck | Renault | [Experimental] MAGNUM DXi | 2006-2013 | ICE | Unknown | 1 | + |  | + | + | + | + | + | [7 empty] | + | [11 empty] | + | + | + | + | + | [8 empty] | + |  |  | + | + |  |  |  | + | + | + | + | + | + | + | + |  | + | + | + | [5 empty] | + | [5 empty] | + |  | + | + | [24 empty] | +
1733 | Truck | Renault | [Experimental] PREMIUM DXi | 2006-2014 | ICE | Unknown | 1 | + |  | + | + | + | + | + | [7 empty] | + | [11 empty] | + | + | + | + | + | [8 empty] | + |  |  | + | + |  |  |  | +
1734 | Truck | Renault | AE Magnum dCi | 2000-2002 | ICE | Global | 1 |  |  |  |  | + | + | + | [19 empty] | + | + | + | + | + | [11 empty] | + | + | [5 empty] | + | + | + | + | + |  |  |  |  | + | [14 empty] | + | [24 empty] | +
1735 | Truck | Renault | C Series Wide | 2013-2021 | ICE | Global | 1 | + |  |  | + | + | + | + | [21 empty] | + | + | + | [11 empty] | + | + |  |  |  | + |  | + | + | + | + |  |  |  |  | + | [12 empty] | + |  | + | + | [24 empty] | +
1736 | Truck | Renault | D Series Wide | 2013-2020 | ICE | Global | 1 | + |  | + | + | + | + | + | [7 empty] | + | [11 empty] | + | + | + | + | + | [8 empty] | + |  |  | + | + |  |  |  | + | + | + | + | + | + | + | + |  | + | + | + | [5 empty] | + |  |  | + |  |  | + |  | + | + | [13 empty] | + | + |  |  |  | + | [5 empty] | + |  |  |  | +
1737 | Truck | Renault | K Series | 2013+ | ICE | Global | 1 | + |  |  | + | + | + | + | [19 empty] | + | + | + | + | + | [11 empty] | + | + |  |  |  | + |  | + | + | + | + |  |  |  | + | + | [6 empty] | + | [5 empty] | + | [27 empty] | +
1738 | Truck | Renault | Kerax dCi | 2002-2006 | ICE | Global | 1 |  |  | + | + | + | + | + | [19 empty] | + | + | + | + | + | [11 empty] | + | + |  |  |  |  | + | + | + | + | [5 empty] | + | + | [39 empty] | +
1739 | Truck | Renault | Magnum dCi | 2002-2005 | ICE | Global | 1 |  |  |  | + | + | + | + | [19 empty] | + | + | + | + | + | [11 empty] | + | + | [5 empty] | + | + |  |  | + |  |  |  | + | + | [39 empty] | +
1740 | Truck | Renault | Midlum dCi | 2002-2006 | ICE | Global | 1 |  |  | + | + | + | + | + | [19 empty] | + | + | + | + | + | [11 empty] | + | + |  |  |  |  | + | + | + | + | [5 empty] | + | + | [39 empty] | +
1741 | Truck | Renault | Premium dCi | 2002-2006 | ICE | Global | 1 |  |  | + | + | + | + | + | [19 empty] | + | + | + | + | + | [11 empty] | + | + |  |  |  |  | + | + | + | + | [5 empty] | + | + | [39 empty] | +
1742 | Truck | Renault | T Series | 2013-2021 | ICE | Global | 1 | + |  |  | + | + | + | + | [21 empty] | + | + | [12 empty] | + | + |  |  |  | + |  | + | + |  | + |  |  |  | + | + |  | + |  |  |  |  | + | [5 empty] | + |  | + | + | [24 empty] | + |  |  |  | +
1743 | Truck | Renault | T Series High facelift | 2021+ | ICE | Global | 1 | + |  |  | + | + | + | + | [19 empty] | + |  | + | + | + | [11 empty] | + | + |  |  |  | + |  | + | + | + | + |  | + |  | + | + |  | + |  | + |  |  | + | [5 empty] | + |  | + | + | [18 empty] | + | [5 empty] | + |  |  |  | +
1744 | Truck | Scania | 4 Series | 1999-2004 | ICE | Global | 1 |  |  |  |  | + | + | + | [19 empty] | + | + | + |  | + | [11 empty] | + | + | [5 empty] | + | + |  |  | + |  |  |  | + | [14 empty] | + | + | [24 empty] | +
1745 | Truck | Scania | G Series mk2 LATAM | 2017+ | ICE | Latam | 1 | + |  | + | + | + | + | + | [19 empty] | + |  | + | + | + | + | + | [9 empty] | + | + |  |  |  | + | + | + | + | + | + |  |  |  | + | + | [6 empty] | + | + |  |  |  |  | + |  | + | + | [24 empty] | + |  |  |  | +
1746 | Truck | Scania | PRT Range mk1 | 2005-2017 | ICE | Global | 1 | + |  | + | + | + | + | + | [19 empty] | + | + | + | + | + | + | + | [6 empty] | + |  |  | + | + |  |  |  | + | + | + | + | [5 empty] | + | + | [6 empty] | + | [5 empty] | + | [27 empty] | +
1747 | Truck | Scania | PRT Range mk2 | 2017+ | ICE | Global | 1 | + |  | + | + | + | + | + | [19 empty] | + |  | + | + | + | + | + | [9 empty] | + | + |  |  |  | + | + | + | + | + |  |  | + |  | + | + |  | + |  |  |  |  | + | [5 empty] | + |  | + | + | [12 empty] | + | + | [10 empty] | + |  |  |  | +
1748 | Truck | Scania | PRT Range mk2 Gas | 2017+ | Unknown | Global | 1 | + |  |  | + | + | + | + | [19 empty] | + |  | + | + | + | + | + | [9 empty] | + | + |  |  |  |  | + |  | + | + | [5 empty] | + |  | + |  | + |  |  | + | + |  |  |  |  | + |  | + | + | [5 empty] | + | + | [5 empty] | + | + | + | + | + | + | [6 empty] | + |  |  |  | +
1749 | Truck | Shacman | X3000 (SX331852306C) | 2024+ | ICE | Latam | 1 | + |  | + | + | + | + | + | + | [18 empty] | + | + | + | + | + | [6 empty] | + | + |  |  |  | + | + |  |  |  | + | + | + | + |  | + |  | + |  | + | + | [6 empty] | + | + |  |  |  |  | + |  | + | + | [24 empty] | + |  |  |  | + | +
1750 | Truck | Shacman | X3000 CNG (SX42584V404T) | 2020+ | ICE | Global | 1 | + |  |  | + | + | + | + | + | [18 empty] | + | + | + | + | + | [6 empty] | + | + | + |  |  | + | + |  |  |  | + | + | + | + |  | + | + |  | + | + | + | + | [6 empty] | + | [7 empty] | + | [24 empty] | + |  |  |  | + | +
1751 | Truck | Shacman | X5000 CNG (SX42594X384TL) | 2024+ | Other | Latam | 1 |  |  |  | + | + | + | + | [19 empty] | + |  | + | + | + | [6 empty] | + | + | + |  |  | + | + | [8 empty] | + | + |  |  |  | + | + | [6 empty] | + |  |  |  |  | + | + | + | + | [18 empty] | + | [5 empty] | + |  |  |  | + | +
1752 | Truck | Sinotruk | H3 (ZZ5088E3414D145) | 2018+ | ICE | Apac | 1 |  |  |  |  | + | + | + | + | [18 empty] | + | + |  | + | + | [11 empty] | + | + |  |  |  | + |  | + |  |  | + |  |  |  | + | + | + | [6 empty] | + | [32 empty] | + |  |  |  | +
1753 | Truck | Sinotruk | H5 200 (ZZ5168H5210D1) | 2020+ | ICE | Apac | 1 |  |  |  |  | + | + | + | + | [18 empty] | + | + |  | + | + | [11 empty] | + | + |  |  |  | + |  | + |  |  | + |  |  |  | + | + | + | [6 empty] | + | [32 empty] | + |  |  |  | +
1754 | Truck | Sinotruk | Howo 371 (ZZ4187S3511W) | 2017+ | ICE | Apac | 1 | + |  | + | + | + | [37 empty] | + | [24 empty] | +
1755 | Truck | Sinotruk | Howo 380 (ZZ4187N3617D1B) | 2018+ | ICE | Apac | 1 | + |  | + | + | + | + | + | + | [18 empty] | + | + | + | + | + | [11 empty] | + | + |  |  |  | + | + | + | + |  |  |  | + |  | + | + | + | [6 empty] | + |  |  |  |  | + | [27 empty] | + |  |  |  | +
1756 | Truck | Tata | 1109G | 2021+ | ICE | Apac | 1 |  |  |  |  | + | + | + | [19 empty] | + | + | + | + | + | [11 empty] | + | + |  |  |  | + |  | + |  |  | + | + |  | + | + | + | [7 empty] | +
1757 | Truck | Tata | 1613 BS4 Sweeper | 2015+ | ICE | Apac | 1 |  |  |  |  | + | + | + | + | [18 empty] | + | + | + | + | + | [11 empty] | + | + |  |  |  | + |  | + |  |  |  | + | + |  | + | + | + | [6 empty] | + |  | + |  | + | [28 empty] | + |  |  |  | +
1758 | Truck | Tata | 1618 Turbotronn | 2018+ | ICE | Apac | 1 |  |  |  |  | + | + | + | + | [18 empty] | + | + | + |  | + | [11 empty] | + | + |  |  |  | + |  | + | + |  | + | + |  | + | + | + | [7 empty] | + |  | +
1759 | Truck | Tata | 1918 | 2023+ | ICE | Apac | 1 |  |  |  |  | + | + | + | + | [18 empty] | + | + | + | + | + |  | + | [9 empty] | + | + |  |  |  | + |  | + | + |  | + | + | + |  | + | + | [7 empty] | + |  | + |  |  | + |  |  | +
1760 | Truck | Tata | 2518c | 2019+ | ICE | Apac | 1 |  |  |  |  | + | + | + | + | [18 empty] | + |  | + | [13 empty] | + | + |  |  |  | + |  | + | + |  |  |  | + |  | + | + | [40 empty] | + |  |  |  | +
1761 | Truck | Tata | 4225 BS-6 | 2023+ | ICE | Apac | 1 |  |  |  |  | + | + | + | [19 empty] | + | + | + | + | [12 empty] | + | + |  |  |  | + |  | + | [6 empty] | + | + | +
1762 | Truck | Tata | 4825 | 2022+ | ICE | Apac | 1 | + |  |  |  | + | + | + | + | [18 empty] | + | + | + | + | [12 empty] | + | + |  |  |  | + |  | + | + |  |  |  | + |  | + | + | [12 empty] | + |  |  | +
1763 | Truck | Tata | 4830 BS-6 | 2023+ | ICE | Apac | 1 |  |  |  |  | + | + | + | [19 empty] | + | + | + | + | + | [11 empty] | + | + |  |  |  | + |  | + | [6 empty] | + | + | + | [6 empty] | +
1764 | Truck | Tata | 710 LPT | 2022+ | ICE | Apac | 1 |  |  |  |  | + | + | + | [19 empty] | + | + | + | + | + | [11 empty] | + | + |  |  |  | + |  | + |  |  | + | + |  |  | + | + | [7 empty] | +
1765 | Truck | Tata | Defence 1613 BS4 Water Tanker | 2018+ | ICE | Apac | 1 |  |  |  |  | + | + | + | + | [18 empty] | + | + | + | + | + | [11 empty] | + | + |  |  |  | + |  | + |  |  |  | + | + |  | + | + | + | [6 empty] | + |  |  |  | + | [28 empty] | + |  |  |  | +
1766 | Truck | Tata | Prima 3525TK BS-6 | 2022+ | ICE | Apac | 1 |  |  |  |  | + | + | + | [19 empty] | + | + | + | + | [12 empty] | + | + |  |  |  | + |  | + | [6 empty] | + | + | +
1767 | Truck | Tata | Signa 2518S | 2019+ | ICE | Apac | 1 |  |  |  |  | + | + | + | + | [18 empty] | + |  | + | [13 empty] | + | + |  |  |  | + |  | + |  |  |  |  | + |  | + | + | [40 empty] | + |  |  |  | +
1768 | Truck | Tata | Signa 2823K | 2022+ | ICE | Apac | 1 |  |  |  |  | + | + | + | [19 empty] | + | + | + | + | [12 empty] | + | + |  |  |  | + |  | + | [6 empty] | + | + | +
1769 | Truck | Tata | Signa 4623S | 2020+ | ICE | Apac | 1 |  |  |  |  | + | + | + | + | [18 empty] | + | + | + | [13 empty] | + | + |  |  |  | + |  | + | + |  |  |  | + |  | + | + | [40 empty] | + |  |  |  | +
1770 | Truck | Tata | Signa 5530S | 2022+ | ICE | Apac | 1 | + |  | + | + | + | + | + | + | [18 empty] | + | + | + | + | [12 empty] | + | + |  |  |  | + |  | + |  |  |  |  | + |  | + | + | [12 empty] | + |  |  | + | [24 empty] | + |  |  |  | +
1771 | Truck | Tata | Ultra 1918T | 2021+ | ICE | Apac | 1 |  |  |  |  | + | + | + | [19 empty] | + | + | + | + | [12 empty] | + | + |  |  |  | + |  | + |  |  | + | + |  |  | + | + | [7 empty] | +
1772 | Truck | Volkswagen | Constellation Robust Euro6 | 2023+ | ICE | Latam | 1 |  |  |  |  | + | + | + | + | [19 empty] | + |  |  | + | [11 empty] | + | + |  |  |  | + | + | + | + |  | + |  | + |  | + | + | [6 empty] | + | [5 empty] | + | [27 empty] | + |  |  |  | +
1773 | Truck | Volkswagen | Delivery mk2 9.180 | 2023+ | ICE | Latam | 1 | + |  |  | + | + | + | + | [20 empty] | + | + |  | + | [6 empty] | + | + | + |  |  | + | + |  |  |  | + | + | + | + |  |  |  | + |  | + | + | [6 empty] | + | + |  |  | + |  |  |  |  | + | [24 empty] | + |  |  |  | +
1774 | Truck | Volvo | [Experimental] FE mk1 | 2006-2013 | ICE | Unknown | 1 | + |  | + | + | + | + | + | [7 empty] | + | [11 empty] | + | + | + | + | + | [8 empty] | + |  |  | + | + |  |  |  | +
1775 | Truck | Volvo | [Experimental] FH mk1 | 2006-2013 | ICE | Unknown | 1 | + |  | + | + | + | + | + | [7 empty] | + | [11 empty] | + | + | + | + | + | [8 empty] | + |  |  | + | + |  |  |  | +
1776 | Truck | Volvo | FE mk2 | 2013-2021 | ICE | Global | 1 | + |  | + | + | + | + | + | [7 empty] | + | [11 empty] | + | + | + | + | + | [8 empty] | + |  |  | + | + |  |  |  | + | + | + | + | + | + | + | + |  | + | + | + | [5 empty] | + | [5 empty] | + |  | + | + | [24 empty] | +
1777 | Truck | Volvo | FE mk3 facelift | 2021+ | ICE | Global | 1 | + |  | + | + | + | + | + | [7 empty] | + | [11 empty] | + | + | + | + | + | [8 empty] | + |  |  | + | + |  |  |  | + | + | + | + | + | + | + | + |  | + | + | + | + |  |  |  |  | + | + |  | + |  |  | + |  | + | + | [13 empty] | + | + | + | + | + | + | [5 empty] | + |  |  |  | +
1778 | Truck | Volvo | FH KSA | 2015+ | ICE | MiddleEast | 1 | + |  |  | + | + | + | + | [19 empty] | + |  | + |  | + | [11 empty] | + | + |  |  |  | + |  | + | + | + | + |  |  |  | + | + | [12 empty] | + |  | + | + | [24 empty] | +
1779 | Truck | Volvo | FH mk3 | 2013-2020 | ICE | Global | 1 | + |  |  | + | + | + | + | [19 empty] | + |  | + | + | [12 empty] | + | + |  |  |  | + |  | + | + | + | + |  | + |  | + | + |  | + |  | + |  |  | + |  |  |  |  | + | + |  | + | + | [18 empty] | + | [5 empty] | + |  |  |  | +
1780 | Truck | Volvo | FH mk3 facelift | 2020+ | ICE | Global | 1 | + |  |  | + | + | + | + | [19 empty] | + |  | + |  | + | [11 empty] | + | + |  |  |  | + |  | + | + | + | + |  | + |  | + | + |  | + |  | + |  |  | + | [5 empty] | + |  | + | + | [18 empty] | + | [5 empty] | + |  |  |  | +
1781 | Truck | Volvo | FL mk3 | 2013-2022 | ICE | Global | 1 | + |  | + | + | + | + | + | [7 empty] | + | [11 empty] | + | + | + | + | + | [8 empty] | + |  |  | + | + |  |  |  | + | + | + | + | + | + | + | + |  | + | + | + | [5 empty] | + | [5 empty] | + |  | + | + | [24 empty] | +
1782 | Truck | Volvo | FM mk3 | 2013-2020 | ICE | Global | 1 | + |  |  | + | + | + | + | [21 empty] | + |  | + | [11 empty] | + | + |  |  |  | + |  | + | + | + | + |  | + |  | + | + |  | + |  |  |  |  | + | [5 empty] | + |  | + | + | [18 empty] | + | [5 empty] | +
1783 | Truck | Volvo | FMX mk1 facelift | 2013-2020 | ICE | Global | 1 | + |  |  | + | + | + | + | [19 empty] | + |  | + | + | + | [11 empty] | + | + |  |  |  | + |  | + | + | + | + |  | + |  | + | + |  | + |  |  |  |  | + | [5 empty] | + |  | + | + | [18 empty] | + | [5 empty] | +
1784 | Truck | Volvo | FMX mk1 facelift CKD LATAM | 2013-2020 | ICE | Latam | 1 | + |  |  | + | + | + | + | [19 empty] | + |  | + | + | + | [11 empty] | + | + |  |  |  | + |  | + | + | + | + |  | + |  | + | + |  | + |  | + | [8 empty] | + |  | + | + | [18 empty] | + | [5 empty] | + |  |  |  | +
1785 | Truck | Volvo | VM mk3 facelift | 2022+ | ICE | Latam | 1 | + |  | + | + | + | + | + | [19 empty] | + | + | + | + | + | [8 empty] | + |  |  | + | + |  |  |  | + | + | + | + | + | + | + | + |  | + | + | + | + |  | + |  |  | + | + |  |  |  | + | + |  | + | + | [24 empty] | + |  |  |  | +
1786 | Truck | XCMG | Hanwo XG90 | 2019+ | ICE | Apac | 1 | + |  | + |  | + | + | + | + | [18 empty] | + | + | + | + | + | [11 empty] | + | + |  |  |  | + |  | + | + | + | + | + |  |  | + | + | + | [5 empty] | + | + |  |  |  |  | + | [27 empty] | + |  |  |  | + | +
1787 | Agricultural | Agrifac | Condor 5000-36 | 2018+ | ICE | Global | 1 | [5 empty] | + | + | + | [35 empty] | + |  |  |  | + | + | + | + |  | + | + | + |  | + | + | + | [11 empty] | + | [27 empty] | + |  |  |  | +
1788 | Agricultural | Berthoud | Raptor 4240 | 2020+ | ICE | Global | 1 |  |  | + |  | + | + | + | [20 empty] | + | + |  | + | [11 empty] | + | + |  |  |  | + | + | + | + |  |  |  | + |  | + | + | [7 empty] | + |  |  |  |  | + | [27 empty] | + |  |  |  | +
1789 | Agricultural | Case IH | [Experimental] 8230 | 2011+ | ICE | Unknown | 1 | [5 empty] | + | + | + | [35 empty] | + |  |  |  | + |  | + | + |  | + | + | + |  | + | + | + | [11 empty] | + | [27 empty] | +
1790 | Agricultural | Case IH | [Experimental] 9230 | 2011+ | ICE | Unknown | 1 | [5 empty] | + | + | + | [35 empty] | + |  |  |  | + |  | + | + |  | + | + | + |  | + | + | + | [11 empty] | + | [27 empty] | +
1791 | Agricultural | Case IH | [Experimental] Magnum 380 | 2014+ | ICE | Unknown | 1 |  |  |  |  | + | + | + | + | [18 empty] | + | [15 empty] | + | + |  |  |  | +
1792 | Agricultural | Case IH | [Experimental] Puma 170 | 2007+ | ICE | Unknown | 1 |  |  |  |  | + | + | + | [20 empty] | + | + | [13 empty] | + | + |  |  |  | + | + |  | + |  | + | + |  |  | +
1793 | Agricultural | Case IH | [Experimental] Puma 180 | 2007+ | ICE | Unknown | 1 |  |  |  |  | + | + | + | [20 empty] | + | + | [13 empty] | + | + |  |  |  | + | + |  | + |  | + | + |  |  | +
1794 | Agricultural | Case IH | [Experimental] Puma 210 | 2007+ | ICE | Unknown | 1 |  |  |  |  | + | + | + | [20 empty] | + | + | [13 empty] | + | + |  |  |  | + | + |  | + |  | + | + |  |  | +
1795 | Agricultural | Case IH | [Experimental] Puma195 | 2007+ | ICE | Unknown | 1 |  |  |  |  | + | + | + | [20 empty] | + | + | [13 empty] | + | + |  |  |  | + | + |  | + |  | + | + |  |  | +
1796 | Agricultural | Case IH | [Experimental] QUADTRAC 580 | 2013+ | ICE | Unknown | 1 |  |  |  |  | + | + | + | + | [18 empty] | + | [15 empty] | + | + |  |  |  | + |  | + | + |  | + | + | + |  | + | + | [12 empty] | + | [27 empty] | + |  |  |  | +
1797 | Agricultural | Case IH | [Experimental] QUADTRAC 600 | 2014+ | ICE | Unknown | 1 |  |  |  |  | + | + | + | + | [21 empty] | + |  | + | [10 empty] | + | + |  |  |  | + | + | + | + |  | + | + | + |  | + | + | + | [10 empty] | + | + | [27 empty] | +
1798 | Agricultural | Case IH | [Experimental] STEIGER 450 HD | 2016+ | ICE | Unknown | 1 |  |  |  |  | + | + | + | + | [34 empty] | + | + |  |  |  | + | + | + | + |  | + | + | + |  | + | + | [12 empty] | + | [27 empty] | + |  |  |  | +
1799 | Agricultural | Case IH | [Experimental] STEIGER 500 HD | 2011+ | ICE | Unknown | 1 |  |  |  |  | + | + | + | + | [34 empty] | + | + |  |  |  | +
1800 | Agricultural | Case IH | Axial Flow 7240 | 2018+ | ICE | Global | 1 | [5 empty] | + | + | + | [35 empty] | + |  |  |  | + |  | + | + |  | + | + | + |  | + | + | + | [11 empty] | + | [27 empty] | +
1801 | Agricultural | Case IH | Magnum 290 | 2011-2013 | ICE | Global | 1 | + |  |  |  | + | + | + | + | [18 empty] | + | [15 empty] | + | + |  |  |  | + |  | + | + |  | + | + | + |  | + | + | [12 empty] | + | [27 empty] | + |  |  |  | +
1802 | Agricultural | Case IH | Magnum 310 | 2014+ | ICE | Global | 1 | + |  |  |  | + | + | + | + | [21 empty] | + |  | + | [10 empty] | + | + |  |  |  | + | + | + | + |  | + | + | + |  | + | + | + | [10 empty] | + | + | [27 empty] | +
1803 | Agricultural | Case IH | Magnum 340 | 2014+ | ICE | Global | 1 |  |  |  |  | + | + | + | + | [21 empty] | + |  | + | [10 empty] | + | + |  |  |  | + | + | + | + |  | + | + | + |  | + | + | + | [10 empty] | + | + | [27 empty] | +
1804 | Agricultural | Case IH | Maxxum 115 | 2017+ | ICE | Global | 1 |  |  |  |  | + | + | + | + | [20 empty] | + |  |  | + | [10 empty] | + | + |  |  |  | + | + | + | + |  | + | + | + |  | + | + | + | [11 empty] | + |  | + | + | [24 empty] | +
1805 | Agricultural | Case IH | Optum 270CVX | 2017+ | ICE | Global | 1 |  |  |  |  | + | + | + | + | [19 empty] | + | + | + |  | + | [10 empty] | + | + |  |  |  | + |  | + | + |  | + | + | + |  | + | + | + | [10 empty] | + | + |  | + | + | [24 empty] | +
1806 | Agricultural | Case IH | Puma 150 | 2018+ | ICE | Global | 1 |  |  |  |  | + | + | + | + | [20 empty] | + |  |  | + | [10 empty] | + | + |  |  |  | + |  | + | + |  | + | + | + |  | + | + | + | [11 empty] | + |  | + | + | [24 empty] | +
1807 | Agricultural | Case IH | Puma 165 | 2007-2010 | ICE | Global | 1 |  |  |  |  | + | + | + | [20 empty] | + | + | [13 empty] | + | + |  |  |  | + | + |  | + |  | + | + |  |  | +
1808 | Agricultural | Case IH | Puma 240 | 2017+ | ICE | Global | 1 |  |  |  |  | + | + | + | + | [20 empty] | + |  |  | + | [10 empty] | + | + |  |  |  | + | + | + | + |  | + | + |  |  | + | + | + | [11 empty] | + |  | + | + | [24 empty] | +
1809 | Agricultural | Claas | Arion 420 T4 | 2017+ | ICE | Global | 1 | + |  |  |  | + | + | + | + | [18 empty] | + | + | + | + |  | + | [10 empty] | + | + |  |  |  | + |  | + | + |  | + | + | + |  |  | + | + | [10 empty] | + | + | [27 empty] | +
1810 | Agricultural | Claas | Arion 430 (A32) | 2016+ | ICE | Global | 1 |  |  | + |  | + | + | + | + | [18 empty] | + | + | + | + |  | + | [10 empty] | + | + |  |  |  | + |  | + | + |  | + | + | + |  | + | + | + | [10 empty] | + | + | [27 empty] | +
1811 | Agricultural | Claas | Arion 440 (A43) | 2014-2018 | ICE | Global | 1 | + |  | + |  | + | + | + | + | [18 empty] | + |  | + | + |  | + | [10 empty] | + | + |  |  |  | + |  | + | + |  | + | + | + |  |  | + | + | [11 empty] | + | [27 empty] | +
1812 | Agricultural | Claas | Arion 440 (A53) | 2018-2022 | ICE | Global | 1 | + |  |  |  | + | + | + | + | [18 empty] | + | + | + |  |  | + | [10 empty] | + | + |  |  |  | + |  | + | + |  | + | + | + |  |  | + | + | [11 empty] | + | [27 empty] | +
1813 | Agricultural | Claas | Arion 530 (A74) | 2019+ | ICE | Global | 1 |  |  |  |  | + | + | + | + | [18 empty] | + | + | + | + |  | + | [10 empty] | + | + |  |  |  | + |  | + | + |  |  | + | + |  |  | + | [11 empty] | +
1814 | Agricultural | Claas | Arion 640 (A19) | 2007-2011 | ICE | Global | 1 | + |  |  |  | + | + | + | [19 empty] | + | [15 empty] | + | + |  |  |  | + |  | + |  |  |  | + |  |  |  | +
1815 | Agricultural | Claas | Arion 640 (A36) | 2011-2017 | ICE | Global | 1 |  |  | + |  | + | + | + | [19 empty] | + | + | + | + | [12 empty] | + | + |  |  |  | + |  | + | + |  |  | + |  |  |  | + | [11 empty] | +
1816 | Agricultural | Claas | Arion 650 (A76) | 2018-2020 | ICE | Global | 1 | + |  |  |  | + | + | + | + | [18 empty] | + | + | + | + |  | + | [10 empty] | + | + |  |  |  | + |  | + | + |  |  | + | + |  |  | + | [11 empty] | +
1817 | Agricultural | Claas | Axion 820 | 2009+ | ICE | Global | 1 | + |  |  |  | + | + | + | [19 empty] | + | + | + | + |  | + | [10 empty] | + | + |  |  |  | + |  | + |  |  |  | + |  |  |  | +
1818 | Agricultural | Claas | Axion 830 (A40) | 2014-2020 | ICE | Global | 1 |  |  | + |  |  | + | + | + | [35 empty] | + |  |  |  | + |  | + |  |  | + | + | + |  | + | + | + | [11 empty] | + | [27 empty] | +
1819 | Agricultural | Claas | Axion 830 (A50) | 2020+ | ICE | Global | 1 | + |  | + |  | + | + | + | + | [18 empty] | + | + | + | + |  | + | [10 empty] | + | + |  |  |  | + |  | + | + |  | + | + | + |  | + | + | + | [10 empty] | + | + | [27 empty] | + |  |  |  | +
1820 | Agricultural | Claas | Axion 850 (A09) | 2007-2013 | ICE | Global | 1 | + |  |  |  | + | + | + | [19 empty] | + | + | + | [13 empty] | + | + |  |  |  | + |  | + |  |  |  | + |  |  |  | +
1821 | Agricultural | Claas | Axion 850 (A50) | 2020+ | ICE | Global | 1 | + |  | + |  | + | + | + | + | [18 empty] | + |  | + | + |  | + | [10 empty] | + | + |  |  |  | + |  | + | + |  | + | + | + |  | + | + | + | [11 empty] | + | [27 empty] | + |  |  |  | +
1822 | Agricultural | Claas | Axion 850 (A60) | 2013-2020 | ICE | Global | 1 | + |  | + |  | + | + | + | + | [18 empty] | + | + | + | + |  | + | [10 empty] | + | + |  |  |  | + |  | + | + |  | + | + | + |  | + | + | + | [10 empty] | + | + | [27 empty] | +
1823 | Agricultural | Claas | Axion 920 (A23) | 2018+ | ICE | Global | 1 | + |  | + |  | + | + | + | + | [20 empty] | + | + |  | + | [10 empty] | + | + |  |  |  | + | + | + | + |  | + | + | + |  |  | + | [11 empty] | + | +
1824 | Agricultural | Claas | Axion 930 (A44) | 2018-2020 | ICE | Global | 1 | + |  | + |  | + | + | + | + | [20 empty] | + | + |  | + | [10 empty] | + | + |  |  |  | + | + | + | + |  | + | + | + |  |  | + | + | [10 empty] | + | + | [27 empty] | +
1825 | Agricultural | Claas | Axion 940 (A44) | 2018+ | ICE | Global | 1 |  |  | + |  | + | + | + | + | [20 empty] | + | + |  | + | [10 empty] | + | + |  |  |  | + | + | + | + |  | + | + | + |  | + | + | + | [10 empty] | + | + | [27 empty] | +
1826 | Agricultural | Claas | Jaguar 850 (492) | 2007-2015 | ICE | Global | 1 |  |  | + |  |  | + | + | [23 empty] | + | [12 empty] | + |  |  |  | + |  | + | + |  | + | + |  |  |  | + | [14 empty] | + | + | [24 empty] | +
1827 | Agricultural | Claas | Jaguar 850 (500) | 2020+ | ICE | Global | 1 |  |  | + | + | + | + | + | + | [18 empty] | + | + | + | + | + | [11 empty] | + | + |  |  |  | + |  | + | + | + | + | + | + |  | + | + | + | [6 empty] | + |  |  |  |  | + | [27 empty] | + |  |  |  | + | +
1828 | Agricultural | Claas | Jaguar 940 (498) | 2015-2019 | ICE | Global | 1 |  |  | + |  | + | + | + | + | [18 empty] | + |  | + |  | + | [11 empty] | + | + |  |  |  | + |  | + | + |  | + | + | + |  | + | + | + | [6 empty] | + |  |  |  |  | + | [27 empty] | + |  |  |  | +
1829 | Agricultural | Claas | Jaguar 950 | 2016+ | ICE | Global | 1 |  |  | + |  | + | + |  | + | [21 empty] | + | + | [11 empty] | + | + |  |  |  | + |  | + | + |  |  |  | + |  |  | + | + | [11 empty] | +
1830 | Agricultural | Claas | Lexion 420 | 2003+ | ICE | Global | 1 |  |  | + |  |  | + | + | [36 empty] | + |  |  |  | + |  |  | + | [6 empty] | +
1831 | Agricultural | Claas | Lexion 450 | 2001-2002 | ICE | Global | 1 |  |  | + |  |  | + | + | [36 empty] | + |  |  |  | + |  |  | + | [6 empty] | +
1832 | Agricultural | Claas | Lexion 520 | 2003-2011 | ICE | Global | 1 |  |  |  |  | + | + | + | [19 empty] | + | + | + | + | + | [11 empty] | + | + |  |  |  | + |  | + | + | [5 empty] | + | + | [7 empty] | + |  |  |  |  | +
1833 | Agricultural | Claas | Lexion 540 | 2007-2011 | ICE | Global | 1 |  |  | + |  |  | + | + | + | [18 empty] | + | [16 empty] | + |  |  |  | + | + | + | + | [6 empty] | + | [15 empty] | +
1834 | Agricultural | Claas | Lexion 650 | 2017+ | ICE | Global | 1 |  |  | + | + | + | + | + | + | [18 empty] | + |  |  | + | + | [11 empty] | + | + |  |  |  | + |  | + |  |  | + | + | + |  | + | + | + | [11 empty] | + | [27 empty] | +
1835 | Agricultural | Claas | Lexion 660 | 2010-2013 | ICE | Global | 1 |  |  | + |  |  | + | + | + | [18 empty] | + | [16 empty] | + |  |  |  | + | + | + | + | [6 empty] | +
1836 | Agricultural | Claas | Lexion 660 T4 | 2013+ | ICE | Global | 1 |  |  | + |  | + | + | + | + | [19 empty] | + |  | + | + | [11 empty] | + | + |  |  |  | + |  | + | + |  |  | + |  |  |  | + | + | [11 empty] | +
1837 | Agricultural | Claas | Lexion 6800 (C84) | 2019+ | ICE | Global | 1 |  |  | + | + | + | + | + | + | [19 empty] | + | + | + | + | [11 empty] | + | + |  |  |  | + |  | + | + |  | + | + | + |  | + | + | + | [6 empty] | + |  |  |  |  | + | [27 empty] | + |  |  |  | + | +
1838 | Agricultural | Claas | Lexion 760 | 2018+ | ICE | Global | 1 |  |  | + |  | + | + | + | [20 empty] | + | + | + | [12 empty] | + | + |  |  |  | + |  | + | + |  |  | + | + |  |  | + | + | [11 empty] | +
1839 | Agricultural | Claas | Lexion 770 | 2018+ | ICE | Global | 1 |  |  | + | + | + | + | + | + | [18 empty] | + | + | + | + | [12 empty] | + | + |  |  |  | + |  | + | + |  | + | + | + |  | + | + | + | [5 empty] | + | [5 empty] | + | [27 empty] | +
1840 | Agricultural | Claas | Lexion 7700 (C58) | 2019+ | ICE | Global | 1 |  |  |  |  | + | + | + | + | [22 empty] | + | [11 empty] | + | + |  |  |  | + |  | + | + |  |  |  | + |  |  | + | [7 empty] | + |  |  |  | + | +
1841 | Agricultural | Claas | Lexion 8800 (C86) | 2019+ | ICE | Global | 1 |  |  | + | + | + | + | + | + | [18 empty] | + | + | + | + | + | [11 empty] | + | + |  |  |  | + |  | + | + |  | + | + | + |  | + | + | + | [6 empty] | + |  |  |  |  | + | [27 empty] | + |  |  |  | + | +
1842 | Agricultural | Claas | Medion 340 | 2003+ | ICE | Global | 1 | [5 empty] | + | + | [19 empty] | + | + | [15 empty] | + | [6 empty] | + | + | + | + |  |  |  |  | +
1843 | Agricultural | Claas | Mega 208 | 2003+ | ICE | Global | 1 | [5 empty] | + | + | [19 empty] | + | + | [15 empty] | + | [6 empty] | + | + | + | + |  |  |  |  | +
1844 | Agricultural | Claas | Mega 360 | 2008+ | ICE | Global | 1 | [5 empty] | + | + | [19 empty] | + | + | [15 empty] | + | [6 empty] | + | + | + | + |  |  |  |  | +
1845 | Agricultural | Claas | Mega 370 | 2007+ | ICE | Global | 1 | [5 empty] | + | + | [19 empty] | + | + | [15 empty] | + | [6 empty] | + | + | + | + |  |  |  |  | +
1846 | Agricultural | Claas | Scorpion 9040 Plus | 2011+ | ICE | Global | 1 |  |  |  |  | + | + | + | [19 empty] | + | + | + | + | + | [11 empty] | + | + |  |  |  | + |  | + | + | [5 empty] | + | + | [7 empty] | + |  |  |  |  | +
1847 | Agricultural | Claas | Scorpion 9055 | 2013-2017 | ICE | Global | 1 |  |  |  |  | + | + | + | [20 empty] | + | [14 empty] | + | + |  |  |  | + | + | + | + |  | + |  |  |  |  | + | [12 empty] | +
1848 | Agricultural | Claas | Scorpion 960 | 2019+ | ICE | Global | 1 | + |  | + |  | + | + | + | [21 empty] | + | + | [12 empty] | + | + |  |  |  | + |  | + | + |  |  |  | + |  | + | + | [6 empty] | + | [5 empty] | +
1849 | Agricultural | Claas | Tucano 440 | 2013+ | ICE | Global | 1 | [5 empty] | + | + | [19 empty] | + | + | [15 empty] | + | [6 empty] | + | + | + | + |  |  |  |  | +
1850 | Agricultural | Claas | Xerion 4000 | 2014+ | ICE | Global | 1 |  |  | + |  | + | + | + | + | [18 empty] | + |  | + |  | + | [11 empty] | + | + |  |  |  | + |  | + | + |  | + | + | + |  | + | + | + | [6 empty] | + |  |  |  |  | + | [27 empty] | + |  |  |  | +
1851 | Agricultural | Deutz-Fahr | 6160 | 2012+ | ICE | Global | 1 |  |  |  |  | + | + | + | [19 empty] | + | + | + | + | + | [11 empty] | + | + |  |  |  | + | + | + | + |  |  |  | + |  | + | + | [7 empty] | + |  |  |  |  | +
1852 | Agricultural | Deutz-Fahr | Agrofarm 420 | 2009-2014 | ICE | Global | 1 | [5 empty] | + | + | [19 empty] | + | [16 empty] | + |  |  |  | + |  | + |  |  |  | + |  |  | + | +
1853 | Agricultural | Deutz-Fahr | Agrofarm 430 | 2010+ | ICE | Global | 1 |  |  |  |  | + | + | + | [19 empty] | + | [15 empty] | + | + |  |  |  | + | + | + |  |  |  | + |  |  | + | +
1854 | Agricultural | Ero | 6200 Grapeliner | 2015+ | ICE | Global | 1 |  |  |  |  | + | + | + | [20 empty] | + |  |  | + | [11 empty] | + | + |  |  |  | + |  | + | + |  | + |  |  |  |  | + | [12 empty] | +
1855 | Agricultural | Faresin | 735 GLS | 2016+ | ICE | Global | 1 |  |  |  |  | + | + | + | [23 empty] | + | [11 empty] | + | + |  |  |  | + | + | + | + | [5 empty] | + | +
1856 | Agricultural | Faresin | Leader Compact 1400 | 2015+ | ICE | Global | 1 |  |  |  |  | + | + | + | [20 empty] | + |  |  | + | [11 empty] | + | + |  |  |  | + | + | + | + | [5 empty] | + | + | [12 empty] | +
1857 | Agricultural | Fendt | 1050 Vario | 2019+ | ICE | Global | 1 |  |  |  |  | + | + | + | [19 empty] | + | + | [14 empty] | + | + |  |  |  | + |  | + | + |  |  |  | + |  |  | + | [12 empty] | +
1858 | Agricultural | Fendt | 1165 MT | 2017-2020 | ICE | Global | 1 | + |  | + |  | + | + | + | [19 empty] | + | + | + | + | [12 empty] | + | + |  |  |  | + | + | + | + |  |  | + | + |  |  | + | [12 empty] | +
1859 | Agricultural | Fendt | 311 Vario mk3 | 2015+ | ICE | Global | 1 |  |  | + |  | + | + | + | [19 empty] | + | [15 empty] | + | + |  |  |  | + |  | + | + |  |  | + | + |  |  | + | [12 empty] | +
1860 | Agricultural | Fendt | 312 Vario mk1 | 2006-2012 | ICE | Global | 1 | [5 empty] | + | + | [19 empty] | + | + | + | [14 empty] | + |  |  |  | + |  | + | + | [6 empty] | + | [12 empty] | +
1861 | Agricultural | Fendt | 312 Vario mk3 | 2015-2020 | ICE | Global | 1 |  |  | + |  | + | + | + | [19 empty] | + | [15 empty] | + | + |  |  |  | + |  | + | + |  | + | + | + |  |  | + | [12 empty] | +
1862 | Agricultural | Fendt | 312 Vario mk4 | 2021+ | ICE | Global | 1 |  |  |  |  | + | + | + | [19 empty] | + | + |  | + | [12 empty] | + | + |  |  |  | + |  | + | + |  | + | + | + |  |  | + | [11 empty] | + | +
1863 | Agricultural | Fendt | 313 Vario mk2 | 2012-2015 | ICE | Global | 1 |  |  |  |  | + | + | + | [19 empty] | + | + |  |  | + | [11 empty] | + | + |  |  |  | + |  | + | + |  |  |  | + |  | + | + | [12 empty] | +
1864 | Agricultural | Fendt | 413 | 2014+ | ICE | Global | 1 |  |  |  |  | + | + | + | [19 empty] | + | + | + | + | + | [11 empty] | + | + |  |  |  | + |  | + | + | [5 empty] | + | + | [7 empty] | + |  |  |  |  | +
1865 | Agricultural | Fendt | 415 Vario | 2011+ | ICE | Global | 1 |  |  |  |  | + | + | + | [19 empty] | + | + | + | + | + | [11 empty] | + | + |  |  |  | + |  | + | + | [5 empty] | + | + | [7 empty] | + |  |  |  |  | +
1866 | Agricultural | Fendt | 516 mk3 | 2014-2018 | ICE | Global | 1 |  |  |  |  | + | + | + | [19 empty] | + | + |  |  | + | [11 empty] | + | + |  |  |  | + |  | + | + |  |  |  | + |  | + | + | [12 empty] | +
1867 | Agricultural | Fendt | 516 mk4 (S4) | 2018+ | ICE | Global | 1 |  |  |  |  | + | + | + | [19 empty] | + | [15 empty] | + | + |  |  |  | + |  | + | + |  |  |  | + |  |  | + | [12 empty] | +
1868 | Agricultural | Fendt | 718 Vario (Typ 727) | 2010+ | ICE | Global | 1 |  |  |  |  | + | + | + | [19 empty] | + | + | + | + | + | [11 empty] | + | + |  |  |  | + |  | + | + | [5 empty] | + | + | [7 empty] | + |  |  |  |  | +
1869 | Agricultural | Fendt | 718 Vario mk5 | 2015-2021 | ICE | Global | 1 |  |  |  |  | + | + | + | [19 empty] | + | [15 empty] | + | + |  |  |  | + |  | + | + |  |  | + | + |  | + | + | [12 empty] | +
1870 | Agricultural | Fendt | 720 Vario mk5 | 2012-2021 | ICE | Global | 1 |  |  |  |  | + | + | + | [19 empty] | + | + | [14 empty] | + | + |  |  |  | + |  | + | + |  |  |  | + |  |  | + | [12 empty] | +
1871 | Agricultural | Fendt | 720 Vario mk6 | 2021+ | ICE | Global | 1 |  |  |  |  | + | + | + | [19 empty] | + | + |  | + | [12 empty] | + | + |  |  |  | + |  | + | + |  |  |  | + |  | + | + | [11 empty] | + | +
1872 | Agricultural | Fendt | 722 Vario | 2017+ | ICE | Global | 1 |  |  |  |  | + | + | + | [19 empty] | + | [15 empty] | + | + |  |  |  | + |  | + | + |  |  |  | + |  |  | + | [11 empty] | + | +
1873 | Agricultural | Fendt | 724 Vario mk5 | 2015-2021 | ICE | Global | 1 |  |  |  |  | + | + | + | [19 empty] | + | [15 empty] | + | + |  |  |  | + |  | + | + |  |  | + | + |  | + | + | [12 empty] | +
1874 | Agricultural | Fendt | 824 Vario S4 | 2018+ | ICE | Global | 1 |  |  |  |  | + | + | + | [19 empty] | + | [15 empty] | + | + |  |  |  | + |  | + | + | [6 empty] | + | [12 empty] | +
1875 | Agricultural | Fendt | 826 Vario S4 | 2015+ | ICE | Global | 1 |  |  |  |  | + | + | + | [19 empty] | + | [15 empty] | + | + |  |  |  | + |  | + | + |  |  |  | + |  |  | + | [12 empty] | +
1876 | Agricultural | Fendt | 828 Vario | 2012+ | ICE | Global | 1 |  |  |  |  | + | + | + | [19 empty] | + | + |  |  | + | [11 empty] | + | + |  |  |  | + |  | + | + |  | + |  | + |  | + | + | [7 empty] | + |  |  |  |  | +
1877 | Agricultural | Fendt | 926 Vario TMS mk2 | 2003-2006 | ICE | Global | 1 |  |  |  |  | + | + | + | [35 empty] | + | + |  |  |  | + |  | + |  |  |  | + |  |  |  | + | [40 empty] | +
1878 | Agricultural | Fendt | 930 Vario mk4 | 2011-2014 | ICE | Global | 1 |  |  |  |  | + | + | + | [19 empty] | + | + |  |  | + | [11 empty] | + | + |  |  |  | + |  | + | [6 empty] | + | + | [12 empty] | +
1879 | Agricultural | Fendt | 930 Vario mk5 | 2014-2019 | ICE | Global | 1 |  |  |  |  | + | + | + | [19 empty] | + | [15 empty] | + | + |  |  |  | + |  | + | + |  |  |  | + |  |  | + | [12 empty] | +
1880 | Agricultural | Fendt | 930 Vario mk6 | 2019-2022 | ICE | Global | 1 |  |  |  |  | + | + | + | [19 empty] | + | + |  |  | + | [11 empty] | + | + |  |  |  | + | + | + | + |  |  | + | + |  | + | + | [12 empty] | +
1881 | Agricultural | Fendt | 930 Vario TMS mk2 | 2002-2007 | ICE | Global | 1 |  |  |  |  | + | + | + | [35 empty] | + | + |  |  |  | + |  | + |  |  |  | + |  |  |  | + | [40 empty] | +
1882 | Agricultural | Fendt | 933 Vario mk5 | 2014-2019 | ICE | Global | 1 |  |  |  |  | + | + | + | [19 empty] | + | + |  |  | + | [11 empty] | + | + |  |  |  | + |  | + | + |  |  |  | + |  |  | + | [12 empty] | +
1883 | Agricultural | Fendt | 933 Vario mk6 | 2019-2021 | ICE | Global | 1 |  |  |  |  | + | + | + | [19 empty] | + | + |  |  | + | [11 empty] | + | + |  |  |  | + | + | + | + |  |  | + | + |  | + | + | [12 empty] | +
1884 | Agricultural | Fendt | 936 Vario mk4 | 2006-2014 | ICE | Global | 1 |  |  |  |  | + | + | + | [19 empty] | + | [15 empty] | + | + |  |  |  | + |  | + | + |  |  |  | + |  | + | + | [12 empty] | +
1885 | Agricultural | Fendt | 936 Vario mk5 | 2014-2019 | ICE | Global | 1 |  |  |  |  | + | + | + | [19 empty] | + | [15 empty] | + | + |  |  |  | + |  | + | + |  |  |  | + |  |  | + | [12 empty] | +
1886 | Agricultural | Fendt | 936 Vario mk7 | 2021+ | ICE | Global | 1 |  |  |  |  | + | + | + | [19 empty] | + | + |  | + | + | [8 empty] | + |  |  | + | + |  |  |  | + | + | + | + |  |  | + | + |  | + | + | [11 empty] | + | +
1887 | Agricultural | Hagie | STS10 | 2013+ | ICE | Global | 1 |  |  |  |  | + | + | + | + | [22 empty] | + | [11 empty] | + | + |  |  |  | + | + | + | + | [5 empty] | + | +
1888 | Agricultural | Hagie | STS12 | 2013+ | ICE | Global | 1 |  |  |  |  | + | + | + | + | [18 empty] | + | + | + |  | + | [11 empty] | + | + |  |  |  | + | + | + | + | [5 empty] | + | +
1889 | Agricultural | John Deere | 4730 | 2009+ | ICE | Global | 1 | + |  |  |  | + | + | + | [19 empty] | + | [12 empty] | + |  |  | + | + |  |  |  | + | + |  | + |  |  | + |  |  |  | + | [12 empty] | +
1890 | Agricultural | John Deere | 5085m | 2015-2017 | ICE | Global | 1 | + |  |  |  | + | + | + | [19 empty] | + |  | + | [10 empty] | + |  |  | + | + |  |  |  | + | + | + | + |  |  | + |  |  |  | + | [11 empty] | + | [12 empty] | +
1891 | Agricultural | John Deere | 5090M | 2019+ | ICE | Global | 1 |  |  |  |  | + | + | + | [32 empty] | + |  |  | + | + |  |  |  |  | + | [23 empty] | +
1892 | Agricultural | John Deere | 5100R | 2009+ | ICE | Global | 1 | + |  |  |  | + | + | + | [19 empty] | + |  | + | + | [7 empty] | + | + |  |  |  | + | + |  |  |  | + |  | + | + |  |  | + |  |  |  | + | [14 empty] | + | +
1893 | Agricultural | John Deere | 6120m | 2015+ | ICE | Global | 1 | + |  |  |  | + | + | + | + | [20 empty] | + |  |  | + | + | + |  |  |  | + | + | + |  |  | + | + |  |  |  | + | + | + | + |  |  | + | + |  |  | + | [11 empty] | +
1894 | Agricultural | John Deere | 6135M | 2017+ | ICE | Global | 1 | + |  |  |  | + | + | + | + | [23 empty] | + | + | + |  |  |  | + | + | + |  |  | + | + |  |  |  | + | + | + | + |  |  | + | + |  |  | +
1895 | Agricultural | John Deere | 6140R | 2015+ | ICE | Global | 1 | + |  | + |  | + | + | + | + | [23 empty] | + | + | + |  | + |  | + | + | + |  |  | + | + |  |  |  | + | + | + | + |  |  | + |  |  |  | + | [10 empty] | + | [13 empty] | +
1896 | Agricultural | John Deere | 6145R | 2019+ | ICE | Global | 1 | + |  | + |  | + | + | + | + | [23 empty] | + | + | + |  |  |  | + | + | + |  |  | + | + |  |  |  | + | + | + | + |  |  | + | + |  |  | + | [10 empty] | + | +
1897 | Agricultural | John Deere | 6150R | 2014+ | ICE | Global | 1 | + |  | + |  | + | + | + | + | [20 empty] | + |  |  | + | + | + |  | + |  | + | + | + |  |  | + | + |  |  |  | + | + | + | + |  |  | + |  |  |  | + | [10 empty] | + | + | [12 empty] | +
1898 | Agricultural | John Deere | 6155M | 2018+ | ICE | Global | 1 | + |  |  |  | + | + | + | + | [23 empty] | + | + | + |  |  |  | + | + | + |  |  | + | + |  |  |  | + | + | + | + |  |  | + | + |  |  | + | [11 empty] | +
1899 | Agricultural | John Deere | 6155R | 2018+ | ICE | Global | 1 | + |  | + |  | + | + | + | + | [20 empty] | + |  |  | + | + | + |  |  |  | + | + | + |  |  | + | + |  |  |  | + | + | + | + |  |  | + | + |  |  | + | [10 empty] | + | +
1900 | Agricultural | John Deere | 6170M | 2013-2015 | ICE | Global | 1 | + |  |  |  | + | + | + | + | [23 empty] | + | + | + |  |  |  | + | + | + |  |  | + | + |  |  |  | + | + | + | + |  |  | + |  |  |  | + | [24 empty] | +
1901 | Agricultural | John Deere | 6175M | 2015+ | ICE | Global | 1 | + |  |  |  | + | + | + | + | [20 empty] | + |  |  | + | + | + |  |  |  | + | + | + |  |  | + | + |  |  |  | + |  | + | + |  |  | + | + |  |  | + | [11 empty] | +
1902 | Agricultural | John Deere | 6175R (StageV) | 2020+ | ICE | Global | 1 | + |  | + |  | + | + | + | + | [20 empty] | + |  |  | + | + | + |  |  |  | + | + |  |  |  | + | + |  |  |  | + | + | + | + |  |  | + | + |  |  | + | [10 empty] | + | + | +
1903 | Agricultural | John Deere | 6195M | 2018+ | ICE | Global | 1 | + |  |  |  | + | + | + | + | [23 empty] | + | + | + |  |  |  | + | + |  |  |  | + | + |  |  |  | + | + | + | + |  |  | + | + |  |  | + | [11 empty] | +
1904 | Agricultural | John Deere | 6195R | 2018+ | ICE | Global | 1 | + |  | + |  | + | + | + | + | [20 empty] | + |  |  | + | + | + |  |  |  | + | + |  |  |  | + | + |  |  |  | + | + | + | + |  |  | + | + |  |  | + | [10 empty] | + | +
1905 | Agricultural | John Deere | 6215R | 2017+ | ICE | Global | 1 | + |  | + |  | + | + | + | + | [20 empty] | + |  |  | + | + | + | + | + |  | + | + | + |  |  | + | + |  |  |  | + | + | + | + |  |  | + | + |  |  | + | [10 empty] | +
1906 | Agricultural | John Deere | 6230 | 2007-2012 | ICE | Global | 1 | + |  |  |  | + | + | + | [21 empty] | + | + |  |  | + | + |  |  |  | + | + | + |  |  | + | + |  |  |  | + | + | + | + |  |  | + |  |  |  | + | [10 empty] | + |  |  |  | + | [9 empty] | +
1907 | Agricultural | John Deere | 6320 | 2002-2007 | ICE | Global | 1 |  |  |  |  | + | + | + | [19 empty] | + |  | + | [13 empty] | + | + |  |  |  | + | + |  |  |  |  | + |  |  |  | + | [11 empty] | +
1908 | Agricultural | John Deere | 6330 | 2007-2012 | ICE | Global | 1 | + |  |  |  | + | + | + | [21 empty] | + | + | [7 empty] | + | + | + |  |  | + | + |  |  |  | + |  | + | + |  |  | + |  |  |  | + | [10 empty] | + |  |  |  | + | +
1909 | Agricultural | John Deere | 6420 | 2002-2006 | ICE | Global | 1 |  |  |  |  | + | + | + | [19 empty] | + |  | + | [13 empty] | + | + |  |  |  | + | [5 empty] | + |  |  |  | + | [7 empty] | +
1910 | Agricultural | John Deere | 6430 | 2007-2012 | ICE | Global | 1 |  |  |  |  | + | + | + | [19 empty] | + |  | + | [8 empty] | + | + |  |  |  | + | + |  |  |  | + |  | + |  |  |  | + |  |  |  | + | [14 empty] | + | +
1911 | Agricultural | John Deere | 6630 Premium | 2006+ | ICE | Global | 1 | + |  |  |  | + | + | + | [21 empty] | + | + |  | + | + | + |  |  |  | + | + | + |  |  | + | + |  |  |  | + | + | + | + |  |  | + |  |  |  | + | [10 empty] | + | +
1912 | Agricultural | John Deere | 6820 | 2001-2006 | ICE | Global | 1 | + |  |  |  | + | + | + | [19 empty] | + |  | + | + | [9 empty] | + |  |  | + | + |  |  |  | + | + |  | + |  |  | + |  |  |  | + | [11 empty] | + |  |  | + | +
1913 | Agricultural | John Deere | 6830 | 2012+ | ICE | Global | 1 |  |  |  |  | + | + | + | [19 empty] | + |  | + | [10 empty] | + |  |  | + | + |  |  |  | + |  | + |  |  |  | + |  |  |  | +
1914 | Agricultural | John Deere | 6920 | 2001-2006 | ICE | Global | 1 | + |  |  |  | + | + | + | + | [18 empty] | + |  | + | + | [12 empty] | + | + |  |  |  | + | + |  | + |  |  | + |  |  |  | + | [11 empty] | + |  |  | + | +
1915 | Agricultural | John Deere | 6930 | 2006-2011 | ICE | Global | 1 |  |  |  |  | + | + | + | [19 empty] | + |  | + | [8 empty] | + | + |  |  |  | + | + |  |  |  | + |  | + |  |  |  | + |  |  |  | + | [14 empty] | + | +
1916 | Agricultural | John Deere | 7215R | 2013+ | ICE | Global | 1 | + |  | + |  | + | + | + | + | [20 empty] | + |  |  | + | + | + | + | + |  | + | + | + |  |  | + | + |  |  |  | + | + | + | + |  |  | + |  |  |  | + | [10 empty] | + | + | [12 empty] | + | + | + | +
1917 | Agricultural | John Deere | 7250 | 2008+ | ICE | Global | 1 |  |  | + |  | + | + | + | [35 empty] | + | + |  |  |  | + | + |  |  |  |  | + |  |  |  | +
1918 | Agricultural | John Deere | 7260R | 2011-2013 | ICE | Global | 1 | + |  | + |  | + | + | + | + | [20 empty] | + |  |  | + | + | + |  |  |  | + | + | + |  |  | + | + |  |  |  | + | + | + | + |  |  | + |  |  |  | + | [10 empty] | +
1919 | Agricultural | John Deere | 7290R | 2019+ | ICE | Global | 1 | + |  | + |  | + | + | + | + | [20 empty] | + |  |  | + | + | + |  |  |  | + | + |  |  |  | + | + |  |  |  | + | + | + | + |  |  | + | + |  |  | + | [10 empty] | + |  |  |  | + | [9 empty] | +
1920 | Agricultural | John Deere | 7830 | 2007-2011 | ICE | Global | 1 | + |  |  |  | + | + | + | [21 empty] | + |  |  | + | + | + |  |  |  | + | + |  |  |  | + | + |  |  |  | + | + | + | + |  |  | + |  |  |  | + | [14 empty] | + | [29 empty] | +
1921 | Agricultural | John Deere | 7930 | 2002-2007 | ICE | Global | 1 | + |  |  |  | + | + | + | [21 empty] | + |  |  | + | + | + |  |  |  | + | + | + |  |  | + | + |  |  |  | + | + | + | + |  |  | + |  |  |  | + | [11 empty] | + |  |  |  | +
1922 | Agricultural | John Deere | 8220 | 2002-2005 | ICE | Global | 1 | [5 empty] | + | + | [19 empty] | + | [16 empty] | + |  |  |  | + |  | + |  |  |  | + |  |  |  | + | [44 empty] | +
1923 | Agricultural | John Deere | 8230 | 2006-2009 | ICE | Global | 1 | + |  |  |  | + | + | + | [21 empty] | + |  |  | + | + | + |  |  |  | + | + | + |  |  | + | + |  |  |  | + | + | + | + |  |  | + |  |  |  | + | [14 empty] | + | [29 empty] | +
1924 | Agricultural | John Deere | 8245R | 2012+ | ICE | Global | 1 | + |  | + |  | + | + | + | [21 empty] | + |  |  | + | + | + |  |  |  | + | + | + |  |  | + | + |  |  |  | + | + | + | + |  |  | + |  |  |  | + | [11 empty] | + |  |  | + | +
1925 | Agricultural | John Deere | 8245R | 2018+ | ICE | Global | 1 | + |  | + |  | + | + | + | + | [20 empty] | + |  |  | + | + | + |  |  |  | + | + |  |  |  | + | + |  |  |  | + | + | + | + |  |  | + | + |  |  | + | [10 empty] | + | + |  |  | + | [9 empty] | +
1926 | Agricultural | John Deere | 8270R | 2017+ | ICE | Global | 1 | + |  | + |  | + | + | + | + | [20 empty] | + |  |  | + | + | + |  |  |  | + | + | + |  |  | + | + |  |  |  | + | + | + | + |  |  | + | + |  |  | + | [10 empty] | + | + |  |  | + | [9 empty] | +
1927 | Agricultural | John Deere | 8285R | 2011-2013 | ICE | Global | 1 | + |  |  |  | + | + | + | [21 empty] | + |  |  | + | + | + |  |  |  | + | + |  |  |  | + | + |  |  |  | + |  |  | + |  |  | + |  |  |  | + | [14 empty] | + | [29 empty] | +
1928 | Agricultural | John Deere | 8295R | 2009-2010 | ICE | Global | 1 | + |  | + |  | + | + | + | [21 empty] | + |  |  | + | + | + |  |  |  | + | + | + |  |  | + | + |  |  |  | + | + | + | + |  |  | + |  |  |  | + | [14 empty] | +
1929 | Agricultural | John Deere | 8295R T4 | 2014+ | ICE | Global | 1 | + |  | + |  | + | + | + | + | [20 empty] | + |  |  | + | + | + | + | + |  | + | + | + |  |  | + | + |  |  |  | + | + | + | + |  |  | + | + |  |  | + | [10 empty] | + | + |  |  | + | [9 empty] | +
1930 | Agricultural | John Deere | 8310R | 2011-2013 | ICE | Global | 1 | + |  | + |  | + | + | + | [21 empty] | + |  |  | + | + | + |  |  |  | + | + | + |  |  | + | + |  |  |  | + | + | + | + |  |  | + |  |  |  | + | [14 empty] | + | +
1931 | Agricultural | John Deere | 8320R | 2011+ | ICE | Global | 1 | + |  | + |  | + | + | + | [21 empty] | + |  |  | + | + | + |  |  |  | + | + | + |  |  | + | + |  |  |  | + |  | + | + |  |  | + |  |  |  | + | [14 empty] | +
1932 | Agricultural | John Deere | 8335R | 2011-2013 | ICE | Global | 1 | + |  | + |  | + | + | + | [21 empty] | + |  |  | + | + | + |  |  |  | + | + | + |  |  | + | + |  |  |  | + | + | + | + |  |  | + |  |  |  | + | [14 empty] | + | [29 empty] | +
1933 | Agricultural | John Deere | 8345R | 2018+ | ICE | Global | 1 | + |  | + |  | + | + | + | + | [20 empty] | + |  |  | + | + | + |  |  |  | + | + | + |  |  | + | + |  |  |  | + | + | + | + |  |  | + |  |  |  | + | [10 empty] | + | + |  |  | + | [9 empty] | + | + | + | +
1934 | Agricultural | John Deere | 8370R | 2015+ | ICE | Global | 1 | + |  | + |  | + | + | + | + | [20 empty] | + |  |  | + | + | + |  |  |  | + | + |  |  |  | + | + |  |  |  | + | + | + | + |  |  | + | + |  |  | + | [10 empty] | + |  | + |  | + | [9 empty] | +
1935 | Agricultural | John Deere | 9560WTS | 2003+ | ICE | Global | 1 | + |  |  |  | + | + | + | [19 empty] | + | [15 empty] | + | + |  |  |  | + | [5 empty] | + |  |  |  | +
1936 | Agricultural | John Deere | S670i | 2017+ | ICE | Global | 1 | + |  | + |  | + | + | + | + | [20 empty] | + |  |  | + | + | + |  |  |  | + | + |  |  |  | + | + |  |  |  | + | + | + | + |  |  | + | + |  |  | + | [10 empty] | + |  |  |  | +
1937 | Agricultural | John Deere | S690 | 2009+ | ICE | Global | 1 | + |  |  |  | + | + | + | + | [18 empty] | + | [15 empty] | + | + |  |  |  | + |  | + | + |  |  | + |  |  |  | + | [15 empty] | +
1938 | Agricultural | John Deere | S770i (Stage V) | 2020+ | ICE | Global | 1 | + |  | + |  | + | + | + | + | [20 empty] | + |  |  | + | + | + |  |  |  | + | + | + |  |  | + | + |  |  |  | + | + | + | + |  |  | + | + |  |  | + | [10 empty] | +
1939 | Agricultural | John Deere | T560 | 2011+ | ICE | Global | 1 | + |  |  |  | + | + | + | + | [18 empty] | + | [15 empty] | + | + |  |  |  | + |  | + | + |  |  | + |  |  |  | + | [15 empty] | +
1940 | Agricultural | John Deere | T660 mk3 | 2011+ | ICE | Global | 1 | + |  |  |  | + | + | + | + | [18 empty] | + | [15 empty] | + | + |  |  |  | + |  | + | + |  |  | + |  |  |  | + | [15 empty] | +
1941 | Agricultural | John Deere | T660 mk4 | 2012+ | ICE | Global | 1 | + |  | + |  | + | + | + | [24 empty] | + | + | + |  |  |  | + | + | + |  |  | + | + |  |  |  | + | + | + | + |  |  | + |  |  |  | + | [10 empty] | + |  |  |  | + | +
1942 | Agricultural | John Deere | W650 | 2014+ | ICE | Global | 1 | + |  | + |  | + | + | + | + | [23 empty] | + | + | + |  |  |  | + | + |  |  |  | + | + |  |  |  | + | + | + | + |  |  | + |  |  |  | + | [10 empty] | + |  | + |  | + | +
1943 | Agricultural | Kubota | M5-092 | 2021+ | ICE | Global | 1 |  |  | + |  | + | + | + | + | [18 empty] | + | + | + | + | + | [11 empty] | + | + |  |  |  | + |  | + |  |  |  |  | + |  |  | + | [7 empty] | + |  |  |  |  | +
1944 | Agricultural | Landini | 5-100 | 2018+ | ICE | Global | 1 |  |  | + |  | + | + | + | [19 empty] | + | + | + | + | + | [11 empty] | + | + |  |  |  | + |  | + | + | [6 empty] | + | [11 empty] | +
1945 | Agricultural | Landini | 5-100D | 2016+ | ICE | Global | 1 | [5 empty] | + | + | + | [18 empty] | + | [16 empty] | + |  |  |  | + |  | + | + |  |  | + | + |  | + | + | + | [11 empty] | +
1946 | Agricultural | Landini | 5-100H | 2014+ | ICE | Global | 1 | [5 empty] | + | + | + | [18 empty] | + | [16 empty] | + |  |  |  | + |  | + | + |  |  | + | + |  |  | + | + | [11 empty] | +
1947 | Agricultural | Landini | 6-130C | 2017+ | ICE | Global | 1 |  |  | + |  | + | + | + | + | [21 empty] | + | [12 empty] | + | + |  |  |  | + |  | + | + |  | + | + | + |  | + | + | [12 empty] | +
1948 | Agricultural | Landini | 6-135C | 2019+ | ICE | Global | 1 |  |  | + |  | + | + | + | + | [34 empty] | + | + |  |  |  | + |  | + | + |  | + | + | + |  | + | + | [12 empty] | +
1949 | Agricultural | Landini | 6-145C | 2019+ | ICE | Global | 1 |  |  | + |  | + | + | + | + | [34 empty] | + | + |  |  |  | + |  | + | + |  | + | + | + |  | + | + | [12 empty] | +
1950 | Agricultural | Landini | 6-145L | 2015+ | ICE | Global | 1 |  |  | + |  |  | + | + | + | [35 empty] | + |  |  |  | + |  | + | + |  | + | + | + |  |  | + | [12 empty] | +
1951 | Agricultural | Landini | 7-175 | 2015+ | ICE | Global | 1 |  |  | + |  | + | + | + | + | [34 empty] | + | + |  |  |  | + |  | + | + |  | + | + | + |  |  | + | [11 empty] | + | +
1952 | Agricultural | Landini | 7-180 | 2018-2021 | ICE | Global | 1 |  |  | + |  | + | + | + | + | [34 empty] | + | + |  |  |  | + | + | + | + |  | + | + | + |  | + | + | + | [10 empty] | + | + | [27 empty] | +
1953 | Agricultural | Landini | Powermax 165 | 2011+ | ICE | Global | 1 | [5 empty] | + | + | [36 empty] | + |  |  |  | + |  | + | + |  | + | + |  |  |  | +
1954 | Agricultural | Massey Ferguson | 5445 | 2008-2013 | ICE | Global | 1 | [5 empty] | + | + | + | [18 empty] | + | [16 empty] | + |  |  |  | + | + | + | + | [6 empty] | + | +
1955 | Agricultural | Massey Ferguson | 5470 | 2012-2013 | ICE | Global | 1 | [5 empty] | + | + | + | [18 empty] | + | [16 empty] | + |  |  |  | + | + | + | + |  |  | + |  |  |  | + | + | [11 empty] | +
1956 | Agricultural | Massey Ferguson | 8732 mk2 | 2020+ | ICE | Global | 1 |  |  | + |  |  | + | + | [19 empty] | + | [16 empty] | + |  |  |  | + | + | + | + |  |  | + |  |  |  | + | [12 empty] | +
1957 | Agricultural | New Holland | [Experimental] T6 175 | 2012+ | ICE | Unknown | 1 |  |  |  |  | + | + | + | + | [19 empty] | + | + | [13 empty] | + | + |  |  |  | + |  | + | + |  | + | + | + |  | + | + | [12 empty] | + |  | + | + | [24 empty] | + |  |  |  | +
1958 | Agricultural | New Holland | [Experimental] T7060 | 2007-2012 | ICE | Unknown | 1 |  |  |  |  | + | + | + | [20 empty] | + | + | [13 empty] | + | + |  |  |  | + |  |  | + |  | + | + |  |  | +
1959 | Agricultural | New Holland | [Experimental] T9 505 | 2011-2018 | ICE | Unknown | 1 |  |  |  |  | + | + | + | + | [34 empty] | + | + |  |  |  | + | + | + | + |  | + | + | + |  | + | + | [12 empty] | + | [27 empty] | + |  |  |  | +
1960 | Agricultural | New Holland | T4 100f | 2018+ | ICE | Global | 1 | [5 empty] | + | + | + | [21 empty] | + |  | + | [11 empty] | + |  |  |  | + | + | + |  |  |  | + |  |  | + | + | + | [10 empty] | + | +
1961 | Agricultural | New Holland | T6 155 | 2012-2017 | ICE | Global | 1 |  |  |  |  | + | + | + | + | [19 empty] | + | + | [13 empty] | + | + |  |  |  | + |  | + | + |  | + | + | + |  | + | + | [12 empty] | + |  | + | + | [24 empty] | + |  |  |  | +
1962 | Agricultural | New Holland | T6 165 | 2014+ | ICE | Global | 1 |  |  |  |  | + | + | + | + | [19 empty] | + | + | [13 empty] | + | + |  |  |  | + |  | + | + |  | + | + | + |  | + | + | [12 empty] | + |  | + | + | [24 empty] | + |  |  |  | +
1963 | Agricultural | New Holland | T7 270 | 2017+ | ICE | Global | 1 |  |  |  |  | + | + | + | + | [19 empty] | + | + |  |  | + | [10 empty] | + | + |  |  |  | + | + | + | + |  | + | + | + |  | + | + | + | [11 empty] | + | [27 empty] | + |  |  |  | +
1964 | Agricultural | New Holland | T7050 | 2007-2011 | ICE | Global | 1 |  |  |  |  | + | + | + | [20 empty] | + | + | [13 empty] | + | + |  |  |  | + |  |  | + |  | + | + |  |  | +
1965 | Agricultural | New Holland | T8 390 | 2011-2014 | ICE | Global | 1 |  |  |  |  | + | + | + | + | [34 empty] | + | + |  |  |  | + | + | + | + |  | + | + | + |  | + | + | [12 empty] | + | [27 empty] | + |  |  |  | +
1966 | Agricultural | Pellenc | 8590 | 2013+ | ICE | Global | 1 | [5 empty] | + | + | [19 empty] | + | [16 empty] | + |  |  |  | + |  | + | + |  |  | + |  |  |  | +
1967 | Agricultural | RMH | Mixellent 20 | 2013+ | ICE | Global | 1 |  |  |  |  | + | + | + | [20 empty] | + | + | + | + | [11 empty] | + | + |  |  |  | + |  | + | + | [5 empty] | + | + | [7 empty] | + |  |  |  |  | +
1968 | Agricultural | Steyr | [Experimental] 4110 | 2007+ | ICE | Unknown | 1 |  |  |  |  | + | + | + | + | [19 empty] | + | + | [13 empty] | + | + |  |  |  | + |  | + | + |  | + | + | + |  | + | + | [12 empty] | + |  | + | + | [24 empty] | + |  |  |  | +
1969 | Agricultural | Steyr | [Experimental] 6125 | 2007+ | ICE | Unknown | 1 |  |  |  |  | + | + | + | + | [19 empty] | + | + | [13 empty] | + | + |  |  |  | + |  | + | + |  | + | + | + |  | + | + | [12 empty] | + |  | + | + | [24 empty] | + |  |  |  | +
1970 | Agricultural | Steyr | 6170 | 2014+ | ICE | Global | 1 |  |  |  |  | + | + | + | + | [19 empty] | + | + | [13 empty] | + | + |  |  |  | + |  | + | + |  | + | + | + |  | + | + | [12 empty] | + | [27 empty] | + |  |  |  | +
1971 | Agricultural | Steyr | 6185 | 2018+ | ICE | Global | 1 |  |  |  |  | + | + | + | + | [20 empty] | + | + |  | + | [10 empty] | + | + |  |  |  | + |  | + | + |  | + | + | + |  | + |  | + | [10 empty] | + | + |  | + | + | [24 empty] | +
1972 | Agricultural | Steyr | Kompakt 4085 | 2017+ | ICE | Global | 1 |  |  |  |  | + | + | + | + | [21 empty] | + | + | + | [10 empty] | + | + |  |  |  | + | + | + |  |  |  | + |  |  | + | + | + | [11 empty] | +
1973 | Agricultural | Valtra | A104 | 2018+ | ICE | Global | 1 |  |  | + |  |  | + | + | [19 empty] | + | [16 empty] | + |  |  |  | + |  | + | + |  |  | + | + |  |  | + | [12 empty] | +
1974 | Agricultural | Valtra | N101 | 2011+ | ICE | Global | 1 |  |  |  |  | + | + | + | [19 empty] | + | [15 empty] | + | + |  |  |  | + |  |  | + |  |  | + |  |  |  | + | [14 empty] | + | +
1975 | Agricultural | Valtra | N154EA | 2017+ | ICE | Global | 1 |  |  | + |  |  | + | + | [19 empty] | + | [16 empty] | + |  |  |  | + |  | + | + |  |  | + | + |  |  | + | [12 empty] | + |  | + | +
1976 | Agricultural | Valtra | S352 | 2011+ | ICE | Global | 1 |  |  | + |  |  | + | + | [19 empty] | + | [16 empty] | + |  |  |  | + | + |  |  |  |  | + | + |  |  | + | [12 empty] | +
1977 | Agricultural | Valtra | T131 | 2007-2012 | ICE | Global | 1 |  |  |  |  | + | + | + | [19 empty] | + | [15 empty] | + | + |  |  |  | + |  |  | + |  |  | + |  |  |  | + | [14 empty] | + | +
1978 | Agricultural | Valtra | T234A | 2018+ | ICE | Global | 1 |  |  | + |  | + | + | + | [19 empty] | + | [15 empty] | + | + |  |  |  | + |  | + | + |  |  | + | + |  |  | + | [11 empty] | + | + |  | + | +
1979 | Agricultural | Zetor | Proxima CL 100 | 2016+ | ICE | Global | 1 | + |  |  |  | + | + | + | + | [18 empty] | + |  |  | + | [12 empty] | + | + |  |  |  | + | + | + | [7 empty] | + | [12 empty] | +
1980 | Agricultural | Zetor | Proxima HS 120 | 2016+ | ICE | Global | 1 | + |  |  |  | + | + | + | + | [18 empty] | + |  |  | + | [12 empty] | + | + |  |  |  | + | + | + |  |  |  |  | + |  |  | + | [12 empty] | +
1981 | Other | Atlas | 1604ZW | 2018+ | ICE | Global | 1 |  |  | + |  |  | + | + | [23 empty] | + | [12 empty] | + |  |  |  | + | + | + | + |  |  |  | + |  | + | + | [12 empty] | + | [27 empty] | +
1982 | Other | Bell | [Experimental] B30E | 2013+ | Unknown | Global | 1 |  |  | + | + | + | + | + | + | [18 empty] | + |  |  |  | + | [11 empty] | + | + |  |  |  | + | + | + | + | + | + | + | + |  | + | + | [7 empty] | + |  |  |  |  | + |  | + | + | [12 empty] | + | + | + | + | + | + | [6 empty] | + |  |  |  | +
1983 | Other | Bell | B30D | 2007+ | ICE | Global | 1 |  |  |  |  | + | + | + | [19 empty] | + |  | + | + | + | [11 empty] | + | + |  |  |  | + | + | + | + |  | + | + |  |  | + | + | [7 empty] | + | [6 empty] | + | + | [12 empty] | + | + | + | + | + | + | [6 empty] | + |  |  |  | + | +
1984 | Other | Bell | B30E | 2013+ | ICE | Global | 1 |  |  | + | + | + | + | + | + | [18 empty] | + |  |  |  | + | [11 empty] | + | + |  |  |  | + | + | + | + | + | + | + | + |  | + | + | [7 empty] | + |  |  |  |  | + |  | + | + | [12 empty] | + | + | + | + | + | + | [6 empty] | + |  |  |  | +
1985 | Other | Bell | B40D | 2006+ | ICE | Global | 1 |  |  | + | + | + | + | + | [19 empty] | + |  |  |  | + | [11 empty] | + | + |  |  |  | + |  | + | + |  | + | + |  |  | + | + | [7 empty] | + |  |  |  |  | + |  | + | + | [12 empty] | + | + | + | + | + | + | [6 empty] | + |  |  |  | +
1986 | Other | Bobcat | E55Z | 2021+ | ICE | Global | 1 | + |  | + |  |  | + | + | [19 empty] | + | [16 empty] | + |  |  |  | + | + | + |  |  | + | + |  |  | +
1987 | Other | Bobcat | S530 | 2020+ | ICE | Global | 1 | + |  | + |  | + | + | + | [19 empty] | + |  |  | + | [12 empty] | + | + |  |  |  | + | + | + |  |  | + | + | + |  | +
1988 | Other | Bobcat | S770 | 2018+ | ICE | Global | 1 | + |  |  |  | + | + | + | + | [18 empty] | + |  |  | + | [12 empty] | + | + |  |  |  | + | + | + | + |  | + | + | + |  | + | [13 empty] | +
1989 | Other | Bobcat | T76 | 2021+ | ICE | Global | 1 | + |  | + |  |  | + | + | [19 empty] | + |  |  | + | [13 empty] | + |  |  |  | + | + | + |  |  |  | +
1990 | Other | Bobcat | TR60.250 | 2020+ | ICE | Global | 1 |  |  |  |  | + | + | + | + | [18 empty] | + | + | + |  | + | [11 empty] | + | + |  |  |  | + | + | + | + |  |  |  | + |  | + | + | [7 empty] | + |  |  |  |  | + | [27 empty] | + |  |  |  | +
1991 | Other | Bomag | BW174 ACP-4f | 2019+ | ICE | Global | 1 | + |  |  |  | + | + | + | [20 empty] | + | + | + | + | [11 empty] | + | + |  |  |  | + | + | + | + |  |  |  | + |  | + | [8 empty] | + |  |  |  | + | + | [27 empty] | +
1992 | Other | Bomag | BW177 | 2004+ | ICE | Global | 1 | [5 empty] | + | + | [19 empty] | + | [16 empty] | + |  |  |  | + | + | + | + | [5 empty] | + | +
1993 | Other | Bomag | BW28-RH | 2019+ | ICE | Global | 1 |  |  |  |  | + | + | + | [35 empty] | + | + |  |  |  | + | + | + | + |  |  |  | + |  | + | + | [12 empty] | + | [27 empty] | +
1994 | Other | Bucher | CC5000 | 2011+ | ICE | Global | 1 |  |  |  |  | + | + | + | + | [18 empty] | + | + |  |  | + | [11 empty] | + | + |  |  |  | + |  | + | + |  |  | + | + |  | + | + | [7 empty] | + |  |  |  |  | + | [27 empty] | + |  |  |  | +
1995 | Other | Case | 580SN | 2013+ | ICE | Global | 1 | [5 empty] | + | + | [19 empty] | + | [16 empty] | + |  |  |  | + |  | + |  |  | + | + |  |  |  | +
1996 | Other | Case | 721G | 2018+ | ICE | Global | 1 | + |  |  |  | + | + | + | + | [18 empty] | + |  |  |  |  | + | + | + | + | + |  | + | + |  |  |  | + | + |  |  |  | + | + | + | + |  | + | + | + |  |  | + | + | [8 empty] | + | + |  | + |  | + | + | [8 empty] | + | + | + | + | [12 empty] | +
1997 | Other | Case | 856C | 2018+ | ICE | Global | 1 | [5 empty] | + | + | + | [18 empty] | + | [16 empty] | + |  |  |  | + | + | + | + |  | + | + | + |  |  | + | + | [11 empty] | + |  | + | + | [24 empty] | + |  |  |  |  | +
1998 | Other | Case | CX210C | 2014-2017 | ICE | Global | 1 |  |  | + |  |  | + | + | + | [35 empty] | + |  |  |  | + |  |  | + |  |  | + |  |  |  |  | +
1999 | Other | CAT | [Experimental] 725 | 2006+ | ICE | Unknown | 1 |  |  |  |  | + | + | + | [19 empty] | + |  |  | + | [12 empty] | + | + |  |  |  | + |  |  | + |  |  | + |  |  |  | +
2000 | Other | CAT | [Experimental] 730 | 2006+ | ICE | Unknown | 1 |  |  |  |  | + | + | + | [19 empty] | + |  |  | + | [12 empty] | + | + |  |  |  | + |  |  | + |  |  | + |  |  |  | +
2001 | Other | CAT | [Experimental] 735 | 2006+ | ICE | Unknown | 1 |  |  |  |  | + | + | + | [19 empty] | + |  |  | + | [12 empty] | + | + |  |  |  | + |  |  | + |  |  | + |  |  |  | +
2002 | Other | CAT | [Experimental] 740 | 2006+ | ICE | Unknown | 1 |  |  |  |  | + | + | + | [19 empty] | + |  |  | + | [12 empty] | + | + |  |  |  | + |  |  | + |  |  | + |  |  |  | +
2003 | Other | CAT | [Experimental] D6K | 2006+ | ICE | Unknown | 1 |  |  |  |  | + | + | + | [19 empty] | + |  |  | + | [12 empty] | + | + |  |  |  | + |  |  | + |  |  | + |  |  |  | +
2004 | Other | CAT | [Experimental] TH220B | 2005+ | ICE | Unknown | 1 |  |  |  |  | + | + | + | [19 empty] | + |  |  | + | [12 empty] | + | + |  |  |  | + |  |  | + |  |  | + |  |  |  | +
2005 | Other | CAT | 323FL | 2019+ | ICE | Global | 1 |  |  | + |  |  | + | + | + | [35 empty] | + |  |  |  | + | + | + | + |  |  | + | + |  |  | + | + | [11 empty] | +
2006 | Other | CAT | 428 F2 | 2018+ | ICE | Global | 1 | + |  | + |  |  | + |  | + | [18 empty] | + |  |  | + | [13 empty] | + |  |  |  | + | + |  | + |  |  |  | + |  |  | + | + | [11 empty] | +
2007 | Other | CAT | 950GC | 2017+ | ICE | Global | 1 | + |  |  |  |  | + | + | [19 empty] | + | [16 empty] | + |  |  |  | + |  | + | + | [6 empty] | + | +
2008 | Other | CAT | 950M | 2018+ | ICE | Global | 1 |  |  | + |  |  | + | + | [19 empty] | + |  |  | + |  | + | + | + |  |  |  | + | + |  |  |  |  | + |  |  |  | + | + | + | + |  |  | + | + |  |  | + | + | [11 empty] | +
2009 | Other | CAT | 966M XE | 2016+ | ICE | Global | 1 |  |  | + |  | + | + | + | [19 empty] | + |  |  |  |  | + | + | + |  |  |  | + | + |  |  |  | + | + |  |  |  | + | + | + | + |  |  | + | + |  |  | + | + | [10 empty] | + | +
2010 | Other | CAT | 980M | 2020+ | ICE | Global | 1 |  |  | + |  | + | + | + | [19 empty] | + |  |  | + | [7 empty] | + | + |  |  |  | + | + |  |  |  | + |  | + | + |  |  | + | + |  |  | + | + | [11 empty] | +
2011 | Other | CAT | GC330 | 2020+ | ICE | Global | 1 |  |  | + |  |  | + | + | + | [35 empty] | + |  |  |  | + | + | + | + |  |  | + | + |  |  | + | + | [11 empty] | +
2012 | Other | CAT | M316D | 2013+ | ICE | Global | 1 | + |  |  |  | + | + | + | + | [34 empty] | + | + |  |  |  | + |  | + | + | [7 empty] | + | [14 empty] | +
2013 | Other | CAT | M318 C | 2004+ | ICE | Global | 1 | + |  |  |  |  | + | + | [19 empty] | + | [16 empty] | + |  |  |  | + |  | + | + | + |  | + |  |  | + | + | [14 empty] | + | + | [24 empty] | + |  |  |  | + | +
2014 | Other | CAT | M318 F | 2018+ | ICE | Global | 1 | + |  |  |  | + | + | + | + | [21 empty] | + |  | + | + |  | + |  |  | + | + |  |  |  | + | + |  |  |  | + | + | + | + |  |  | + | + |  |  | + | + | [9 empty] | + |  | + |  |  | +
2015 | Other | CAT | TH330B | 2004+ | ICE | Global | 1 |  |  |  |  | + | + | + | [19 empty] | + |  |  | + | [12 empty] | + | + |  |  |  | + |  |  | + |  |  | + |  |  |  | +
2016 | Other | Cementing unit | Detroit Diesel 60 | 2020+ | ICE | MiddleEast | 1 |  |  | + |  | + | + | + | + | [18 empty] | + |  |  |  | + | [11 empty] | + | + |  |  |  | + | + | + | + |  | + | + |  |  |  | + | [7 empty] | + | [6 empty] | + | +
2017 | Other | Cummins | High Pressure Pump (QSB6.7) | 2018+ | ICE | Global | 1 | [5 empty] | + | + | + | [18 empty] | + |  |  |  | + | [12 empty] | + |  |  |  | + |  | + |  |  | + | + |  |  | + | + | [7 empty] | +
2018 | Other | Dingli | BA16NE | 2024+ | Electric | Latam | 1 |  |  |  |  | + | [37 empty] | +
2019 | Other | Dingli | JCPT0807AC | 2024+ | Electric | Latam | 1 |  |  |  |  | + | [6 empty] | + | [30 empty] | + | [5 empty] | + | [10 empty] | +
2020 | Other | Doosan | DA30 | 2015+ | ICE | Global | 1 |  |  | + |  |  | + | + | [19 empty] | + |  | + |  | + | [12 empty] | + |  |  |  | + | + | + | + | [6 empty] | + | [14 empty] | + | + | [24 empty] | + |  |  |  | +
2021 | Other | Ducker Claas | SBF 900 | 2009+ | ICE | Global | 1 |  |  |  |  | + | + | + | [19 empty] | + | + | + | + | + | [11 empty] | + | + |  |  |  | + | + | + | + | [5 empty] | + | + | [7 empty] | + |  |  |  |  | +
2022 | Other | Dulevo | 5000 CNG (Iveco) | 2015+ | Unknown | Global | 1 |  |  |  |  | + | + | + | [19 empty] | + | + | + | + | + | [11 empty] | + | + | [6 empty] | + |  | + | + |  |  |  | + | [7 empty] | +
2023 | Other | Gehl | 750 | 2016+ | ICE | Global | 1 | + |  |  |  | + | + | + | [19 empty] | + | + | + | + | + | [11 empty] | + | + |  |  |  | + | + | + | + | [5 empty] | + | + | [7 empty] | + |  |  |  | +
2024 | Other | Giant | Gt5048 | 2021+ | ICE | Global | 1 |  |  | + |  | + | + | + | + | [18 empty] | + |  |  | + | [12 empty] | + | + |  |  |  | + | + | + | + | [6 empty] | + | [12 empty] | +
2025 | Other | Gregoire | GL8 | 2018+ | ICE | Global | 1 |  |  | + |  |  | + | + | [20 empty] | + | [15 empty] | + |  |  |  | + | + | + | + |  |  |  | + |  |  | + | [12 empty] | + | [27 empty] | +
2026 | Other | Guangtai | WGSJT141 | 2019+ | ICE | Global | 1 | [5 empty] | + | + | [36 empty] | + |  |  |  | + | + | + | + | [5 empty] | + | + | [12 empty] | +
2027 | Other | Gulfpower | GSV0800 | 2020+ | ICE | MiddleEast | 1 |  |  | + |  |  | + | + | [19 empty] | + | [12 empty] | + |  |  |  | + |  |  |  | + | + | + | + |  | + |  |  |  |  | + | + | [39 empty] | + |  |  |  | +
2028 | Other | Hamm | 3516 HT | 2008+ | ICE | Global | 1 |  |  |  |  | + | + | + | [19 empty] | + | + | + | + | + | [11 empty] | + | + |  |  |  | + |  | + | + | [5 empty] | + | + | [7 empty] | + |  |  |  |  | +
2029 | Other | Hamm | DV+90i V0-S | 2019+ | ICE | Global | 1 |  |  | + |  | + | + | + | [19 empty] | + | + | + | + | + | [11 empty] | + | + |  |  |  | + | + | + | + |  |  |  | + |  | + | + | [7 empty] | + |  |  |  | + | + | [27 empty] | +
2030 | Other | Hamm | DV85 | 2012+ | ICE | Global | 1 | [5 empty] | + | + | [36 empty] | + |  |  |  | + |  | + | + | [5 empty] | + | +
2031 | Other | Hamm | GRW 180-10i | 2018+ | ICE | Global | 1 |  |  | + |  | + | + | + | [19 empty] | + |  | + | + | [12 empty] | + | + |  |  |  | + | + | + | + | [5 empty] | + | +
2032 | Other | Hamm | GRW 280i | 2018+ | ICE | Global | 1 |  |  | + |  | + | + | + | [19 empty] | + | + | + |  | + | [11 empty] | + | + |  |  |  | + | + | + | + |  |  |  | + |  | + | + | [12 empty] | + | [27 empty] | +
2033 | Other | Hamm | HD+80i VT-S | 2019+ | ICE | Global | 1 |  |  | + |  | + | + | + | [19 empty] | + | + | + |  | + | [11 empty] | + | + |  |  |  | + | + | + | + | [6 empty] | + | [7 empty] | + |  |  |  | +
2034 | Other | Hamm | HD+90i VV-s | 2013+ | ICE | Global | 1 |  |  | + |  |  | + | + | [19 empty] | + | + |  |  | + | [12 empty] | + |  |  |  | + | + | + | + | [6 empty] | +
2035 | Other | Hamm | HD+90i-V0 | 2019+ | ICE | Global | 1 |  |  | + |  | + | + | + | [19 empty] | + | + | + |  | + | [11 empty] | + | + |  |  |  | + | + | + | + |  |  |  | + |  |  | + | [7 empty] | + |  |  |  | + | + | [27 empty] | +
2036 | Other | Harley Davidson | Electra Glide FL3 | 2019+ | ICE | Global | 1 | +* |  |  | + | + | + | + | [6 empty] | + | [13 empty] | + | + |  |  |  |  | + |  |  |  | + | + | + |  |  | + | + |  |  |  | +
2037 | Other | HBM-Nobas | BG110TA-4 | 2008+ | ICE | Global | 1 | [5 empty] | + | + | + | [18 empty] | + | [16 empty] | + |  |  |  | + | + | + | + |  |  | + |  |  |  | + | + | [13 empty] | + | + | [24 empty] | + |  |  |  |  | +
2038 | Other | HBM-Nobas | BG190TA-1 | 2010+ | ICE | Global | 1 |  |  | + |  |  | + | + | + | [18 empty] | + |  |  |  | + | [12 empty] | + |  |  |  | + | + | + | + |  | + | + |  |  |  | + | [14 empty] | + | + | [24 empty] | + |  |  |  |  | +
2039 | Other | Hemos | ZRBSL | 2009+ | ICE | Global | 1 |  |  | + |  |  | + | + | [19 empty] | + | [16 empty] | + |  |  |  | + | + | + | + | + |  | + |  |  | + | +
2040 | Other | Hitachi | ZX140W-6 | 2017+ | ICE | Global | 1 |  |  | + |  | + | + | + | [20 empty] | + | + |  | + | [11 empty] | + | + |  |  |  | + |  | + | + |  |  |  | + |  | + | + | [12 empty] | + | [27 empty] | +
2041 | Other | Hitachi | ZX170W-6 | 2020+ | ICE | Global | 1 | + |  | + |  |  | + | + | + | [35 empty] | + |  |  |  | + |  | + | + |  | + | + |  |  |  | + | + | [11 empty] | +
2042 | Other | Hürlimann | XB105 4 t4i | 2016+ | ICE | Global | 1 |  |  |  |  | + | + | + | + | [18 empty] | + |  |  |  | + | [11 empty] | + | + |  |  |  | + |  | + | + |  | + | + |  |  | + | + | + | [11 empty] | +
2043 | Other | Hyundai | HL730-9A | 2014+ | ICE | Global | 1 |  |  |  | + | + | + | + | + | [18 empty] | + | [15 empty] | + | + |  |  |  | + |  | + | + | [5 empty] | + | + | [14 empty] | + | +
2044 | Other | Hyundai | HL760-9A | 2014+ | ICE | Global | 1 |  |  |  | + | + | + | + | + | [18 empty] | + | [15 empty] | + | + |  |  |  | + |  | + | + | [5 empty] | + | + | [14 empty] | + | +
2045 | Other | Hyundai | Robex 140W-9 | 2010+ | ICE | Global | 1 |  |  |  |  | + | + | + | + | [18 empty] | + | + | + |  | + | [11 empty] | + | + |  |  |  | + |  | + | + | [5 empty] | + | + | [7 empty] | +
2046 | Other | Hyundai | Robex 290LC-7A | 2009+ | ICE | Global | 1 |  |  |  |  | + | + | + | + | [18 empty] | + |  |  |  | + | [11 empty] | + | + |  |  |  | + |  | + | + |  | + | + |  |  | + | + | [7 empty] | +
2047 | Other | ICE | 225 (CAT) | 2007+ | ICE | Global | 1 | [5 empty] | + | + | + | [18 empty] | + | [16 empty] | + |  |  |  | + | + |  | +
2048 | Other | ICE | 600 (CAT) | 2009+ | ICE | Global | 1 | [5 empty] | + | + | + | [18 empty] | + | [16 empty] | + |  |  |  | + | + | + | + | [6 empty] | +
2049 | Other | JCB | 3CX | 2011+ | ICE | Global | 1 | + |  |  |  |  | + | + | + | [18 empty] | + | [16 empty] | + |  |  |  | + | + | + | + | + | + | + |  |  | + | +
2050 | Other | JCB | 3DX | 2019+ | ICE | Apac | 1 | + |  |  |  |  | + | + | + | [18 empty] | + | [16 empty] | + |  |  |  | + |  | + |  | + | + | + |  |  | + | +
2051 | Other | JCB | 4CX | 2011+ | ICE | Global | 1 | + |  |  |  | + | + | + | + | [18 empty] | + |  | + | + | [12 empty] | + | + |  |  |  | + | + | + |  |  | + | + | + |  |  | + | [12 empty] | + |  | + | +
2052 | Other | JCB | 531-70 | 2017+ | ICE | Global | 1 | + |  | + |  | + | + | + | + | [18 empty] | + |  | + | + | [9 empty] | + |  |  | + | + |  |  |  | + |  | + | + | + | + | + | + |  | + | + | [12 empty] | + |  | + | + | [8 empty] | + | + | + | +
2053 | Other | JCB | 535-90 | 2014+ | ICE | Global | 1 | + |  |  |  | + | + | + | + | [18 empty] | + |  | + | + | [9 empty] | + |  |  | + | + |  |  |  | + |  | + | + | + | + | + |  |  | + | + | [14 empty] | + | + | [8 empty] | + | + | + | +
2054 | Other | JCB | 536-60 | 2012+ | ICE | Global | 1 | + |  | + |  | + | + | [20 empty] | + | [15 empty] | + | + |  |  |  | + |  | + | + | [6 empty] | +
2055 | Other | JCB | 541-70 | 2018+ | ICE | Global | 1 | + |  | + |  | + | + | + | + | [18 empty] | + |  | + | + | [9 empty] | + |  |  | + | + |  |  |  | + |  | + | + | + | + | + | + |  | + | + | + | [11 empty] | + |  | + | + | [8 empty] | + | + | + | +
2056 | Other | JCB | 542-70 | 2019+ | ICE | Global | 1 | + |  |  |  | + | + | + | + | [20 empty] | + | + |  |  | + | [6 empty] | + |  |  | + | + |  |  |  | + | + | + |  |  | + | + | + |  | + | [7 empty] | + | [5 empty] | + |  | + | +
2057 | Other | JCB | 560-80 | 2020+ | ICE | Global | 1 | + |  |  |  | + | + | + | + | [20 empty] | + | + |  |  | + | [6 empty] | + |  |  | + | + |  |  |  | + | + | + | + | + | + | + | + |  | + | + | [12 empty] | + |  | + | +
2058 | Other | JCB | T4i IIIB | 2014+ | ICE | Global | 1 | + |  | + |  | + | + | + | + | [18 empty] | + |  | + | + | [9 empty] | + |  |  | + | + |  |  |  | + |  | + | + |  | + | + |  |  |  | + | + | [13 empty] | + | + | [8 empty] | + | + | + | +
2059 | Other | JCB | TM320 | 2016+ | ICE | Global | 1 | + |  |  |  | + | + | + | + | [18 empty] | + |  | + | [13 empty] | + | + |  |  |  | + | + | + | + |  | + | + |  |  | + | + | [14 empty] | + | +
2060 | Other | Kaiser | S12 Allroad Stage V | 2020+ | ICE | Global | 1 |  |  | + |  |  | + | + | + | [35 empty] | + |  |  |  | + | + |  | + |  |  | + |  |  |  | + | + | [11 empty] | +
2061 | Other | Khonaysser | KGVP500 (DSE 7310 mk2) | 2022+ | ICE | MiddleEast | 1 |  |  | + |  |  | + | + | [19 empty] | + | [16 empty] | + |  |  |  | + | + | + | + |  | + | + |  |  |  | + | +
2062 | Other | Kobelco | SK26 | 2024+ | ICE | Global | 1 | [5 empty] | + | + | [19 empty] | + | [16 empty] | + |  |  |  |  | + | [8 empty] | +
2063 | Other | Kobelco | SK260NLC | 2018+ | ICE | Global | 1 |  |  | + | + | + | + | + | [19 empty] | + | + | + | + | + | [11 empty] | + | + |  |  |  | + | + | + | [6 empty] | + | + | [40 empty] | +
2064 | Other | Kobelco | SK28 | 2024+ | ICE | Global | 1 | [5 empty] | + | + | [19 empty] | + | [16 empty] | + |  |  |  |  | + | [8 empty] | +
2065 | Other | Kobelco | SK34 | 2024+ | ICE | Global | 1 | [5 empty] | + | + | [19 empty] | + | [16 empty] | + |  |  |  |  | + | [8 empty] | +
2066 | Other | Kobelco | SK39 | 2024+ | ICE | Global | 1 | [5 empty] | + | + | [19 empty] | + | [16 empty] | + |  |  |  |  | + | [8 empty] | +
2067 | Other | Kobelco | SK50 | 2024+ | ICE | Global | 1 |  |  | + |  |  | + | + | [19 empty] | + | [16 empty] | + |  |  |  | + | + |  |  |  |  | + |  |  |  | + | [12 empty] | +
2068 | Other | Kobelco | SK58 | 2024+ | ICE | Global | 1 |  |  | + |  |  | + | + | [19 empty] | + | [16 empty] | + |  |  |  | + | + |  |  |  |  | + |  |  |  | + | [12 empty] | +
2069 | Other | Komatsu | PC240LC-11E0 StageIV | 2014-2021 | ICE | Global | 1 | [5 empty] | + | + | [19 empty] | + | [16 empty] | + | [5 empty] | + | [7 empty] | +
2070 | Other | Komatsu | PC240LC-11E0 StageV | 2021+ | ICE | Global | 1 | [5 empty] | + | + | [19 empty] | + | [16 empty] | + |  |  |  | + |  | + | [6 empty] | + | + | [12 empty] | +
2071 | Other | Komatsu | PC290LC-10 | 2012-2017 | ICE | Global | 1 | [5 empty] | + | + | [19 empty] | + | [16 empty] | + | [5 empty] | + | [7 empty] | +
2072 | Other | Kramer | KT357 | 2017+ | ICE | Global | 1 |  |  | + |  | + | + | + | [20 empty] | + | + |  | + | [11 empty] | + | + |  |  |  | + | + | + | + |  |  |  | + |  |  | + | [12 empty] | + | [27 empty] | +
2073 | Other | Kubota | KX085-5 | 2023+ | ICE | Global | 1 |  |  | + |  | + | + | + | + | [18 empty] | + | + | + | + | + | [11 empty] | + | + |  |  |  | + |  | + |  |  |  | + |  |  |  | + | [7 empty] | + |  |  |  |  | +
2074 | Other | Liebherr | A918 | 2019+ | ICE | Global | 1 | [5 empty] | + | + | + | [35 empty] | + |  |  |  | + |  | + | + |  | + | + | + |  | + | + | + | [11 empty] | + | [27 empty] | +
2075 | Other | Liebherr | L566 XPower StageIV | 2015-2019 | ICE | Global | 1 | [5 empty] | + | + | [36 empty] | + | [5 empty] | + |  |  |  | + | [16 empty] | + | [33 empty] | +
2076 | Other | Liebherr | L576 | 2012-2014 | ICE | Global | 1 | [5 empty] | + | + | [36 empty] | + | [5 empty] | + |  |  |  | + | [16 empty] | + | [33 empty] | +
2077 | Other | Liebherr | L580 XPower StageV | 2019+ | ICE | Global | 1 | [5 empty] | + | + | [36 empty] | + | [5 empty] | + |  |  |  | + | [16 empty] | + | [33 empty] | +
2078 | Other | Liebherr | LH 30 C StageIV | 2017-2021 | ICE | Global | 1 | [5 empty] | + | + | [36 empty] | + | [26 empty] | + | [33 empty] | +
2079 | Other | Liebherr | LH 30 M StageV | 2019+ | ICE | Global | 1 | [5 empty] | + | + | [36 empty] | + | [26 empty] | + | [33 empty] | +
2080 | Other | Liebherr | LRH 100 | 2021+ | ICE | Global | 1 | [5 empty] | + | + | [36 empty] | + | [26 empty] | + | [33 empty] | +
2081 | Other | Liebherr | R922 LC StageV | 2019+ | ICE | Latam | 1 | [5 empty] | + | + | + | [35 empty] | + |  |  |  | + |  | + | + |  | + | + | + |  | + | + | [12 empty] | + | [27 empty] | + |  |  |  | +
2082 | Other | Liebherr | R924 StageV | 2019+ | ICE | Global | 1 | [5 empty] | + | + | + | [35 empty] | + |  |  |  | + |  | + | + |  | + | + | + |  | + | + | + | [11 empty] | + | [27 empty] | + |  |  |  | +
2083 | Other | Liebherr | R926 LC StageV | 2019+ | ICE | Global | 1 | [5 empty] | + | + | [36 empty] | + | [5 empty] | + |  |  |  | + | [16 empty] | + | [33 empty] | +
2084 | Other | Liebherr | R938 WLC StageV | 2019+ | ICE | Global | 1 | [5 empty] | + | + | [36 empty] | + | [5 empty] | + |  |  |  | + | [16 empty] | + | [33 empty] | +
2085 | Other | Liebherr | R945 SHD | 2019+ | ICE | Global | 1 | [5 empty] | + | + | [36 empty] | + | [5 empty] | + |  |  |  | + | [16 empty] | + | [33 empty] | +
2086 | Other | Liebherr | TA230 Litronic | 2021+ | ICE | Global | 1 |  |  |  |  | + | + | + | + | [18 empty] | + |  |  |  | + | [8 empty] | + |  |  | + | + |  |  |  | + | + | + | + |  | + | + | + |  |  | + | [7 empty] | + |  |  |  |  | + |  | + | + | [24 empty] | + |  |  |  | +
2087 | Other | Linde | H45D 394-02 | 2014+ | ICE | Global | 1 |  |  |  |  | + | + | + | [19 empty] | + | + | + | + | + | [11 empty] | + | + |  |  |  | + |  | + | + | + | + | + | + |  | + | + | + | [6 empty] | + |  | +
2088 | Other | Lonking | CPD25 EV | 2023+ | Electric | Apac | 1 | [11 empty] | +
2089 | Other | Manitou | MLT 625-75H | 2021+ | ICE | Global | 1 | + |  | + |  | + | + | + | + | [18 empty] | + | [15 empty] | + | + |  |  |  | + |  | + | + |  |  | + |  |  |  | + | [12 empty] | +
2090 | Other | Manitou | MLT 634-120 LSU Turbo | 2009+ | ICE | Global | 1 | [5 empty] | + | + | + | [18 empty] | + | [16 empty] | + |  |  |  | + | + | + | + | [6 empty] | + | +
2091 | Other | Manitou | MLT 635-130 PS+ | 2018+ | ICE | Global | 1 |  |  | + |  | + | + | + | [19 empty] | + | + | + |  | + | [11 empty] | + | + |  |  |  | + |  |  | + |  |  |  | + |  | + | + | [7 empty] | + |  |  |  |  | + | [27 empty] | + |  |  |  | +
2092 | Other | Manitou | MLT 735 120 Classic | 2012+ | ICE | Global | 1 |  |  |  |  | + | + | + | [19 empty] | + | + |  |  | + | [11 empty] | + | + |  |  |  | + |  | + | + | + | + | + |  |  | + | + | [40 empty] | + |  |  |  | +
2093 | Other | Manitou | MLT 735-100 | 2016+ | ICE | Global | 1 | [5 empty] | + | + | [19 empty] | + | + | [15 empty] | + |  |  |  | + |  | + | + | [6 empty] | + | [12 empty] | +
2094 | Other | Manitou | MLT 735-120 (ST3B) | 2014-2017 | ICE | Global | 1 |  |  |  |  | + | + | + | [19 empty] | + | + | + | + | + | [11 empty] | + | + |  |  |  | + |  | + | + | [5 empty] | + | + | [7 empty] | + |  |  |  |  | +
2095 | Other | Manitou | MLT 735-120 LSU Turbo | 2008+ | ICE | Global | 1 | [5 empty] | + | + | + | [18 empty] | + | [16 empty] | + |  |  |  | + | + | + | + | [6 empty] | + | +
2096 | Other | Manitou | MLT 737 130PS | 2017-2020 | ICE | Global | 1 |  |  | + |  | + | + | + | [19 empty] | + |  |  |  | + | [11 empty] | + | + |  |  |  | + |  | + | + |  |  |  | + |  | + | + | [12 empty] | + | [27 empty] | +
2097 | Other | Manitou | MLT 840-137PS | 2014+ | ICE | Global | 1 |  |  | + |  |  | + | + | [19 empty] | + |  |  | + | [13 empty] | + |  |  |  | + |  | + | + |  |  | + |  |  |  | + | [24 empty] | +
2098 | Other | Manitou | MLT 845 120PS | 2012+ | ICE | Global | 1 |  |  |  |  | + | + | + | [19 empty] | + |  |  |  | + | [11 empty] | + | + |  |  |  | + |  | + | + | + | + | + |  |  | + | + | [40 empty] | + |  |  |  | +
2099 | Other | Manitou | MLT 960 | 2018+ | ICE | Global | 1 |  |  | + |  |  | + | + | + | [18 empty] | + | [16 empty] | + |  |  |  | + |  | + | + |  |  | + | + |  |  | + | [24 empty] | +
2100 | Other | Mecalac | TLB890 | 2018+ | ICE | Global | 1 |  |  |  |  | + | + | + | + | [18 empty] | + | [15 empty] | + | + |  |  |  | + | + | + | + |  |  | + |  |  |  | + | + | [11 empty] | +
2101 | Other | Merlo | P27-6 Plus | 2018+ | ICE | Global | 1 |  |  | + |  | + | + | + | + | [18 empty] | + |  |  | + | [12 empty] | + | + |  |  |  | + |  | + | + |  |  | + |  |  |  | + | [12 empty] | +
2102 | Other | Merlo | P40-17 Plus | 2018+ | ICE | Global | 1 | [5 empty] | + | + | [20 empty] | + |  |  | + | [12 empty] | + |  |  |  | + |  | + | + |  |  |  | + |  |  | + | [12 empty] | + | [27 empty] | +
2103 | Other | Ravo | 540 Euro5 | 2012+ | ICE | Global | 1 | + |  |  |  |  | + | + | [36 empty] | + |  |  |  | + | + | + | + |  | + | + |  |  | + | + | [12 empty] | +
2104 | Other | Schmidt | Swingo 200+ | 2013+ | ICE | Global | 1 |  |  |  |  | + | + | + | + | [18 empty] | + | + | + | + | + | [11 empty] | + | + |  |  |  | + | + | + | + |  | + | + |  | + | + | + | [7 empty] | +
2105 | Other | Sennebogen | 355E | 2019+ | ICE | Global | 1 | [5 empty] | + | + | + | [18 empty] | + | [16 empty] | + |  |  |  | + | + |  |  |  |  | + |  |  | + | + |  | +
2106 | Other | Sennebogen | 821E | 2015+ | ICE | Global | 1 |  |  |  |  | + | + | + | + | [18 empty] | + | + | + |  | + | [11 empty] | + | + |  |  |  | + | + | + | + | [5 empty] | + | + | [7 empty] | +
2107 | Other | Sennebogen | 835E | 2014+ | ICE | Global | 1 | [5 empty] | + | + | + | [18 empty] | + | + | + | [14 empty] | + |  |  |  | + |  | + | + |  |  |  | + |  | + | +
2108 | Other | Sumitomo | SH210LC-5 | 2010+ | ICE | Global | 1 |  |  | + |  |  | + | + | [36 empty] | + |  |  |  | + |  | + | + |  |  | +
2109 | Other | Takeuchi | TB295W | 2019+ | ICE | Global | 1 | + |  | + |  | + | + | + | + | [20 empty] | + | [13 empty] | + | + |  |  |  | + | + | + | + |  |  |  | + |  | + | + | [12 empty] | + | [27 empty] | +
2110 | Other | Terberg | YT220 | 2013+ | ICE | Global | 1 |  |  |  |  | + | + | + | + | [18 empty] | + |  |  |  | + | [11 empty] | + | + |  |  |  | + |  | + | + | + | + | + |  |  | + | + | [14 empty] | + | +
2111 | Other | Terberg | YT222 | 2019+ | ICE | Global | 1 | + |  | + |  | + | + | + | [19 empty] | + | [12 empty] | + |  |  | + | + |  |  |  | + | + | + | + |  | + |  | + |  |  | + | + | [13 empty] | + | + | [24 empty] | + |  |  |  | +
2112 | Other | Terex | Demag AC30 City | 2007+ | ICE | Global | 1 |  |  |  |  | + | + | + | [19 empty] | + | [15 empty] | + | + | [6 empty] | + |  | + | + |  |  |  |  | +
2113 | Other | Terex | TA30 mk7 | 2007+ | ICE | Global | 1 |  |  | + |  | + | + | + | + | [18 empty] | + | + | + |  | + | [11 empty] | + | + |  |  |  | + | + | + | + |  | + |  |  |  |  | + | [7 empty] | + | [6 empty] | + | + | [24 empty] | + |  |  |  | + | +
2114 | Other | TLD | GPU 409 E CUP | 2019+ | ICE | Global | 1 | [5 empty] | + | + | [19 empty] | + | [16 empty] | + |  |  |  | + | + | + | + | + |  | + |  |  | + | + | [12 empty] | +
2115 | Other | TLD | TMX 450 | 2019+ | ICE | Global | 1 |  |  |  | + | + | + | + | + | [18 empty] | + | [15 empty] | + | + |  |  |  | + |  | + | + |  |  |  | + |  | + | + | [11 empty] | + |  |  | + | + | [24 empty] | + |  |  |  |  | +
2116 | Other | TLD | TXL 838 WID | 2019+ | ICE | Global | 1 | + |  | + |  |  | + | + | [19 empty] | + | [16 empty] | + |  |  |  | + | + | + | + | [5 empty] | + | +
2117 | Other | Toyota | 3TE25 EV | 2020+ | Electric | Apac | 1 |  |  |  |  | + | [6 empty] | + | [30 empty] | +
2118 | Other | Toyota | 62-8FD25 | 2014+ | ICE | Apac | 1 |  |  |  |  | +* | [37 empty] | +
2119 | Other | Toyota | 8FB25 EV | 2022+ | Electric | Apac | 1 |  |  |  |  | + | [6 empty] | + | [30 empty] | +
2120 | Other | Toyota | 8FB30 EV | 2024+ | Electric | Apac | 1 |  |  |  |  | + | [6 empty] | + | [30 empty] | +
2121 | Other | Toyota | 8FD50N | 2024+ | ICE | Apac | 1 |  |  |  |  | +* | [37 empty] | +
2122 | Other | Trepel | Challenger 550 | 2025+ | ICE | Global | 1 | + |  |  |  | + | + | [20 empty] | + | + | + |  | + | [11 empty] | + | + |  |  |  | + |  | + |  |  |  |  | + |  | + | + | [7 empty] | + |  |  |  |  | + |  | + | + | [24 empty] | + |  |  |  | +
2123 | Other | UBCO | [Experimental] model1 | 1+ | Unknown | Unknown | 1 |  |  |  |  | + |  |  |  | + | + |  |  | + | [29 empty] | + |  | + | + | +
2124 | Other | Vogele | MT3000-2i | 2018+ | ICE | Global | 1 |  |  | + |  |  | + | + | [20 empty] | + | + | + | + | [12 empty] | + |  |  |  | + |  | + | + |  |  |  | + |  |  | + | [12 empty] | + | [27 empty] | +
2125 | Other | Vogele | S1600-1 | 2006+ | ICE | Global | 1 | [5 empty] | + | + | + | [18 empty] | + | [16 empty] | + |  |  |  | + |  | + | + |  |  | + |  |  |  | +
2126 | Other | Vogele | S1800-1 | 2006+ | ICE | Global | 1 | [5 empty] | + | + | + | [35 empty] | + |  |  |  | + |  | + | + |  |  | + |  |  |  | +
2127 | Other | Vogele | S1800-2 | 2011+ | ICE | Global | 1 | [5 empty] | + | + | + | [18 empty] | + | [16 empty] | + |  |  |  | + | + | + | + | [6 empty] | + | +
2128 | Other | Vogele | S1800-3i | 2015+ | ICE | Global | 1 |  |  | + | + |  | + | + | + | [35 empty] | + |  |  |  | + |  | + | + | + | [5 empty] | +
2129 | Other | Vogele | S1900-3i | 2019+ | ICE | Global | 1 |  |  |  | + |  | + | + | + | [19 empty] | + | + | [14 empty] | + |  |  |  | + |  | + | + |  |  |  | + |  | + | +
2130 | Other | Vogele | S2100-2 | 2008+ | ICE | Global | 1 |  |  |  |  | + | + | + | [19 empty] | + | + | + | + | + | [11 empty] | + | + |  |  |  | + |  | + | + | [5 empty] | + | + | [7 empty] | + |  |  |  |  | +
2131 | Other | Vogele | S2100-3i | 2019+ | ICE | Global | 1 |  |  | + |  |  | + | + | + | [35 empty] | + |  |  |  | + |  | + | + |  |  |  | + |  |  | + | [11 empty] | +
2132 | Other | Volvo | L110H | 2017+ | ICE | Global | 1 |  |  |  |  | + | + | + | [35 empty] | + | + |  |  |  | + | + | + | + | + | + |  |  |  |  | + | [11 empty] | + | + |  | + | +
2133 | Other | Volvo | L150H | 2018+ | ICE | Global | 1 |  |  |  |  | + | + | + | [35 empty] | + | + |  |  |  | + | + | + | + | + | + |  |  |  |  | + | [12 empty] | + |  | + | + | [24 empty] | +
2134 | Other | Volvo | L50H | 2017+ | ICE | Global | 1 |  |  |  |  | + | + | + | [35 empty] | + | + |  |  |  | + | + | + | + | [6 empty] | + | [12 empty] | +
2135 | Other | Volvo | L90H | 2017+ | ICE | Global | 1 |  |  |  |  | + | + | + | [35 empty] | + | + |  |  |  | + | + | + | + | [6 empty] | + | [12 empty] | + |  | + | +
2136 | Other | Volvo | P7820D | 2018+ | ICE | Global | 1 |  |  |  |  | + | + | + | [35 empty] | + | + |  |  |  | + | + | + | + | [6 empty] | + | [11 empty] | + | +
2137 | Other | Votol | EM 150-2 | 2020+ | Electric | Global | 1 | [5 empty] | + |  |  | + | + |  | + | [14 empty] | + |  | +* | +* | [13 empty] | + | + | + | +
2138 | Other | Wirtgen | 2200CR | 2019+ | ICE | Global | 1 | [5 empty] | + | + | + | [35 empty] | + |  |  |  | + | + | + | + |  |  | + |  |  |  | +
2139 | Other | Wirtgen | W100 | 2007+ | ICE | Global | 1 |  |  | + |  | + | + | + | + | [18 empty] | + |  |  |  | + | [11 empty] | + | + |  |  |  | + | + | + | + |  | + | + |  |  | + | + | [7 empty] | +
2140 | Other | Wirtgen | W100 F | 2009+ | ICE | Global | 1 |  |  | + |  |  | + | + | + | [35 empty] | + |  |  |  | + | + | + | + |  | + |  |  |  | +
2141 | Other | Wirtgen | W150 | 2008+ | ICE | Global | 1 |  |  | + |  | + | + | + | + | [18 empty] | + | + | + |  | + | [11 empty] | + | + |  |  |  | + | + | + | + |  |  | + |  |  | + | + | [7 empty] | +
2142 | Other | Wirtgen | W2000 | 2006+ | ICE | Global | 1 | [5 empty] | + | + | + | [35 empty] | + |  |  |  | + | + | + | + |  |  | + |  |  |  | +
2143 | Other | Wirtgen | W200i | 2017+ | ICE | Global | 1 |  |  | + | + |  | + | + | + | [19 empty] | + | + | [14 empty] | + |  |  |  | + |  | + | + |  | + |  | + |  | + | +
2144 | Other | XCMG | XE135E | 2023+ | ICE | Global | 1 |  |  | + |  |  | + | + | + | [18 empty] | + | + | + | [14 empty] | + |  |  |  | + |  | + |  |  |  |  | + |  | + | +
2145 | Other | XCMG | XE80E | 2021+ | ICE | Global | 1 |  |  | + |  | + | + | + | + | [18 empty] | + |  |  | + | [12 empty] | + | + |  |  |  | + |  | + |  |  |  | + |  |  |  | + | [7 empty] | + |  |  |  |  | +
2146 | Unknown | DFSK | EC35 EV | 2018+ | Electric | Apac | 1 |  |  |  | + | + | + | + |  | +* | +* |  | + | [16 empty] | +* | [13 empty] | + | + | + | + | + | [57 empty] | +
2147 | Unknown | Liebherr | LH 40 M StageV Active CAN | 2017+ | ICE | Global | 1 | [5 empty] | + | + | [19 empty] | + | [16 empty] | + |  |  |  | + |  | + |  |  | + | + |  |  |  | + | [12 empty] | +
2148 | Unknown | Liebherr | LTM 1200-5.1 | 2006-2019 | ICE | Global | 1 |  |  |  |  | + | + | + | + | [19 empty] | + | + | + | + | [11 empty] | + | + | [6 empty] | + | + | [6 empty] | + | [13 empty] | + | + | [24 empty] | +
2149 | Unknown | Liebherr | R930 LC StageV Active CAN | 2019+ | ICE | Global | 1 | [5 empty] | + | + | [19 empty] | + | [16 empty] | + |  |  |  | + |  | + |  |  | + | + |  |  |  | + | [12 empty] | +
2150 | Unknown | Liebherr | R938 WLC StageV Active CAN | 2019+ | ICE | Global | 1 | [5 empty] | + | + | [19 empty] | + | [16 empty] | + |  |  |  | + |  | + |  |  | + | + |  |  |  | + | [12 empty] | +
2151 | Unknown | MG | Gloster | 2020+ | ICE | Apac | 1 | + |  |  | + | + | + | + | [6 empty] | + | [6 empty] | + | [5 empty] | + |  | + | + |  | + | + | + | + |  |  | + | + |  |  |  | + | + |  |  |  | + | [11 empty] | + |  |  | +
2152 | Unknown | Mitsubishi Fuso | FI | 2022+ | ICE | Latam | 1 | + |  |  | + | + | + |  | + | [34 empty] | + | + | [5 empty] | + | [17 empty] | +
2153 | Unknown | Mitsubishi Fuso | Fighter mk2 facelift 2 FK62FM | 2005-2019 | ICE | Apac | 1 |  |  |  |  | + | + | [20 empty] | + | + | + | + | + | [11 empty] | + | + |  |  |  | + |  | + | [7 empty] | + | [7 empty] | + |  | + | [30 empty] | + |  |  |  | +
2154 | Unknown | Mobme | Neno | 2026+ | Electric | Unknown | 1 |  |  |  | +* | +* |  |  |  | +* |  |  | +* | [8 empty] | +* | +* | [7 empty] | +* | [12 empty] | + | [27 empty] | +* |  |  | +* |  | +*
2155 | Unknown | Toyota | Raize (A520) | 2021+ | ICE | Apac | 1 |  |  |  | + | + | + | + | [8 empty] | + | + | + | + | + | + | + | + | + | + | + | + |  | + |  |  | + | + | + | + |  | + | + | + | + |  |  | + | + |  |  |  | +
2156 | Unknown | Toyota | Yaris Ativ mk4 (AC100) | 2022+ | ICE | MiddleEast | 1 |  |  |  | + | + | + | + | [8 empty] | + | + | + | + | + | + | + | + | + | + | + | + |  | + |  |  | + | + | + | + |  | + | + | + | + |  |  | + | + |  |  |  | +
2157 | Light | Wuling | Blind Van | 2025+ | FEV | Unknown | 1 |  |  |  | + | [7 empty] | + | [8 empty] | + | +
2158 | Heavy | Generic | J1939 | 1994+ | Unknown | Unknown | 1 | + |  | + | + | + | + | + | [19 empty] | + | + | + | + | + | [11 empty] | + | + |  |  |  | + | + | + | + |  |  |  | + | [9 empty] | + | [5 empty] | + |  | + | + | [6 empty] | + | + |  |  |  |  | + | + | + | + | + | + | +
2159 | Heavy | Generic | J1939 automatic baudrate (>= 00020500) | 1994+ | Unknown | Unknown | 1 | + |  | + | + | + | + | + | [19 empty] | + | + | + | + | + | [11 empty] | + | + |  |  |  | + | + | + | + |  |  |  | + | [9 empty] | + | [5 empty] | + |  | + | + | [6 empty] | + | + |  |  |  |  | + | + | + | + | + | + | +
Note on BE1: To get access to Extended parameters on FMX150, please, contact your sales manager.

## Legend
+ | This parameter will not be available if using ECAN02
+* | This parameter is experimental and not yet confirmed in live environment
+* | This parameter is experimental and not yet confirmed in live environment and will not be available if using ECAN02
[Parameter name] | Standard parameters
[Parameter name] | Extended parameters. To get access to Extended parameters on FMX150, please, contact your sales manager.