## Cars
NO | Brand | Model | year | program № | program date | Number of CAN BUSes to be connected | Engine is working on CNG | Front left door | Front right door | Rear left door | Rear right door | Trunk cover | Engine cover (Hood) | Oil pressure / level | Total mileage of the vehicle (dashboard) | Vehicle mileage - (counted) | Total fuel consumption | Total fuel consumption - (counted) | Fuel level (in percent) | Fuel level (in liters) | Engine speed (RPM) | Engine temperature | Vehicle speed | Acceleration pedal position | Total CNG consumption - (counted) | CNG level (in percent)
1 | ABARTH | 124 SPIDER | 2016> | 12259 | from 2020-06-30 | 1 |  | + | + |  |  | + | + | + | + | + |  | + | + |  | + | + | + | +
2 | ABARTH | 595 | 2016> | 12687 | from 2019-05-30 | 1 |  | + | + | + | + | + |  | + | + | + |  | + | + |  | + | + | +
3 | ABARTH | 695 | 2017> | 12687 | from 2019-05-30 | 1 |  | + | + | + | + | + |  | + | + | + |  | + | + |  | + | + | +
4 | ACURA | RDX | 2010> | 11113 | from 2017-09-01 | 2 |  | + | + | + | + | + | + | + | + | + |  | + | + |  | + | + | + | +
5 | ACURA | RDX | 2007> | 11113 | from 2017-09-01 | 2 |  | + | + | + | + | + | + | + | + | + |  | + | + |  | + | + | + | +
6 | ACURA | TL | 2004> | 11167 | from 2017-09-01 | 1 |  | + | + | + | + | + | + |  | + | + |  |  |  |  | + | + | +
7 | ACURA | TLX | 2015> | 12363 | from 2023-03-08 | 2 |  | + | + | + | + | + | + | + | + | + |  | + | + |  | + | + | + | +
8 | ACURA | TSX | 2009> | 12578 | from 2023-03-08 | 2 |  | + | + | + | + | + | + | + | + | + |  | + | + |  | + | + | + | +
9 | ACURA | TSX | 2004> | 11167 | from 2017-09-01 | 1 |  | + | + | + | + | + | + |  | + | + |  |  |  |  | + | + | +
10 | ALFA ROMEO | 159 | 2005> | 11128 | from 2017-09-01 | 1 |  | + | + | + | + | + |  | + | + | + |  | + | + |  | + | + | +
11 | ALFA ROMEO | BRERA | 2008> | 11128 | from 2017-09-01 | 1 |  | + | + | + | + | + |  | + | + | + |  | + | + |  | + | + | +
12 | ALFA ROMEO | GIULIA | 2017> | 12242 | from 2023-06-27 | 2 |  | + | + | + | + | + | + | + | + | + |  | + | + |  | + | + | + | +
13 | ALFA ROMEO | GIULIETTA | 2013> | 11127 | from 2019-04-10 | 1 |  | + | + | + | + | + |  | + | + | + |  | + | + |  | + | + | +
14 | ALFA ROMEO | GIULIETTA | 2010> | 11127 | from 2017-09-01 | 1 |  | + | + | + | + | + |  | + | + | + |  | + | + |  | + | + | +
15 | ALFA ROMEO | GT | 2005> | 11128 | from 2017-09-01 | 1 |  | + | + |  |  | + |  | + | + | + |  | + | + |  | + | + | +
16 | ALFA ROMEO | MITO | 2014> | 11127 | from 2017-09-01 | 1 |  | + | + | + | + | + |  | + | + | + |  | + | + |  | + | + | +
17 | ALFA ROMEO | MITO | 2009> | 11127 | from 2017-09-01 | 1 |  | + | + | + | + | + |  | + | + | + |  | + | + |  | + | + | +
18 | ALFA ROMEO | STELVIO | 2020> | 14811 | from 2023-06-27 | 2 |  | + | + | + | + | + | + | + | + | + |  | + | + |  | + | + | + | +
19 | ALFA ROMEO | STELVIO | 2018> | 12234 | from 2023-06-27 | 2 |  | + | + | + | + | + | + | + | + | + |  | + | + |  | + | + | + | +
20 | ASTON MARTIN | DB11 | 2017> | 13668 | from 2021-05-10 | 2 |  | + | + |  |  | + | + |  | + | + |  | + |  | + | + | + | + | +
21 | ASTON MARTIN | VANTAGE V8 | 2009> | 11397 | from 2017-09-01 | 1 |  | + | + |  |  | + | + |  | + | + |  | + |  |  | + | + | + | +
22 | AUDI | A1 (GB) (Start-button) | 2019> | 13112 | from 2023-05-22 | 1 |  | + | + | + | + | + | + | + | + | + |  | + |  | + | + | + | + | +
23 | AUDI | A1 (8X) | 2015> | 11173 | from 2017-09-01 | 2 |  | + | + | + | + | + | + | + | + | + |  | + |  | + | + | + | +
24 | AUDI | A1 (8X) | 2010> | 11173 | from 2017-09-01 | 2 |  | + | + | + | + | + | + | + | + | + |  | + |  | + | + | + | +
25 | AUDI | A3 (GY) (Automatic-transmission) | 2021> | 13661 | from 2023-05-22 | 1 |  | + | + | + | + | + | + | + | + | + |  | + |  | + | + | + | + | +
26 | AUDI | A3 (GY) (Start-button) | 2021> | 13662 | from 2023-05-22 | 1 |  | + | + | + | + | + | + | + | + | + |  | + |  | + | + | + | + | +
27 | AUDI | A3 (8V) (Start-button) | 2017> | 13378 | from 2023-05-22 | 1 |  | + | + | + | + | + | + | + | + | + |  | + |  | + | + | + | + | +
28 | AUDI | A3 (8V) (Regular-key) | 2017> | 13447 | from 2023-05-22 | 1 |  | + | + | + | + | + | + | + | + | + |  | + |  | + | + | + | + | +
29 | AUDI | A3 (8V) (Start-button) | 2015> | 12423 | from 2023-05-22 | 2 |  | + | + | + | + | + | + | + | + | + |  | + |  | + | + | + | + | +
30 | AUDI | A3 (8V) (Regular-key) | 2015> | 13441 | from 2023-05-22 | 2 |  | + | + | + | + | + | + | + | + | + |  | + |  | + | + | + | + | +
31 | AUDI | A3 (8V) | 2013> | 11448 | from 2023-05-22 | 2 |  | + | + | + | + | + | + | + | + | + |  | + |  | + | + | + | + | +
32 | AUDI | A3 / S3 (8P) | 2010> | 11173 | from 2017-09-01 | 2 |  | + | + | + | + | + | + | + | + | + |  | + |  | + | + | + | +
33 | AUDI | A3 / S3 (8P) | 2003> | 11136 | from 2017-09-01 | 1 |  | + | + | + | + | + | + |  |  | + |  | + |  | + | + | + | +
34 | AUDI | A4 (F4) | 2019> | 12979 | from 2023-05-22 | 2 |  | + | + | + | + | + | + | + | + | + |  | + |  | + | + | + | + | +
35 | AUDI | A4 (F4) | 2016> | 11917 | from 2023-05-22 | 2 |  | + | + | + | + | + | + | + | + | + |  | + |  | + | + | + | + | +
36 | AUDI | A4 (FL) | 2012> | 13343 | from 2023-05-22 | 2 |  | + | + | + | + | + | + | + | + | + |  | + |  | + | + | + | + | +
37 | AUDI | A4 / S4 (8K) | 2008> | 13299 | from 2023-05-22 | 2 |  | + | + | + | + | + | + | + | + | + |  | + |  | + | + | + | + | +
38 | AUDI | A4 / S4 (8E) | 2005> | 11132 | from 2017-09-01 | 2 |  | + | + | + | + | + | + | + | + | + |  | + |  | + | + | + | +
39 | AUDI | A4 / S4 (8E) | 2001> | 11132 | from 2017-09-01 | 2 |  | + | + | + | + | + | + | + | + | + |  | + |  | + | + | + | +
40 | AUDI | A5 (F5) | 2020> | 13371 | from 2023-05-22 | 2 |  | + | + | + | + | + | + | + | + | + |  | + |  | + | + | + | + | +
41 | AUDI | A5 (F5) | 2017> | 11917 | from 2023-05-22 | 2 |  | + | + | + | + | + | + | + | + | + |  | + |  | + | + | + | + | +
42 | AUDI | A5 (AF) | 2013> | 13346 | from 2023-05-22 | 2 |  | + | + | + | + | + | + | + | + | + |  | + |  | + | + | + | + | +
43 | AUDI | A5 (8T) | 2013> | 13345 | from 2023-05-22 | 2 |  | + | + | + | + | + | + | + | + | + |  | + |  | + | + | + | + | +
44 | AUDI | A5 / S5 (8T) | 2007> | 13344 | from 2023-05-22 | 2 |  | + | + | + | + | + | + | + | + | + |  | + |  | + | + | + | + | +
45 | AUDI | A6 (F2) | 2019> | 12417 | from 2023-05-22 | 2 |  | + | + | + | + | + | + | + | + | + |  | + |  | + | + | + | + | +
46 | AUDI | A6 (4G) | 2014> | 13347 | from 2023-05-22 | 2 |  | + | + | + | + | + | + |  | + | + |  | + |  | + | + | + | + | +
47 | AUDI | A6 (4G) | 2011> | 13298 | from 2023-05-22 | 2 |  | + | + | + | + | + | + |  | + | + |  | + |  | + | + | + | + | +
48 | AUDI | A6 (4B) | 1998> | 11262 | from 2017-09-01 | 1 | [8 empty] | + | + |  | + |  | + | + | + | +
49 | AUDI | A6 / S6 / RS6 (4F) | 2005> | 11131 | from 2017-09-01 | 2 |  | + | + | + | + | + | + |  | + | + |  | + |  | + | + | + | +
50 | AUDI | A7 (F2) | 2019> | 12418 | from 2023-05-22 | 2 |  | + | + | + | + | + | + | + | + | + |  | + |  | + | + | + | + | +
51 | AUDI | A7 (FC) | 2012> | 13349 | from 2023-05-22 | 2 |  | + | + | + | + | + | + |  | + | + |  | + |  | + | + | + | + | +
52 | AUDI | A7 (4G) | 2010> | 13348 | from 2023-05-22 | 2 |  | + | + | + | + | + | + |  | + | + |  | + |  | + | + | + | + | +
53 | AUDI | A8 (F8) | 2021> | 13368 | from 2023-05-22 | 2 |  | + | + | + | + | + | + | + | + | + |  | + |  | + | + | + | + | +
54 | AUDI | A8 (F8) | 2018> | 12214 | from 2023-05-22 | 2 |  | + | + | + | + | + | + |  | + | + |  | + |  | + | + | + | + | +
55 | AUDI | A8 (4H) | 2014> | 13351 | from 2023-05-22 | 2 |  | + | + | + | + | + | + |  | + | + |  | + |  | + | + | + | + | +
56 | AUDI | A8 (4H) | 2010> | 13341 | from 2023-05-22 | 2 |  | + | + | + | + | + | + |  | + | + |  | + |  | + | + | + | + | +
57 | AUDI | A8 / S8 (4E) | 2003> | 11171 | from 2019-02-28 | 2 |  | + | + | + | + | + | + |  | + | + |  | + |  | + | + | + | + | +
58 | AUDI | ALLROAD (4F) | 2006> | 11131 | from 2017-09-01 | 2 |  | + | + | + | + | + | + |  | + | + |  | + |  | + | + | + | +
59 | AUDI | Q2 (GA) (Start-button) | 2021> | 13683 | from 2023-05-22 | 1 |  | + | + | + | + | + | + | + | + | + |  | + |  | + | + | + | + | +
60 | AUDI | Q2 (GA) (Regular-key) | 2020> | 13419 | from 2023-05-22 | 1 |  | + | + | + | + | + | + | + | + | + |  | + |  | + | + | + | + | +
61 | AUDI | Q2 (GA) (Start-button) | 2020> | 13421 | from 2023-05-22 | 1 |  | + | + | + | + | + | + | + | + | + |  | + |  | + | + | + | + | +
62 | AUDI | Q2 (GA) (Start-button) | 2017> | 11923 | from 2023-05-22 | 2 |  | + | + | + | + | + | + | + | + | + |  | + |  | + | + | + | + | +
63 | AUDI | Q2 (GA) (Regular-key) | 2017> | 13459 | from 2023-05-22 | 2 |  | + | + | + | + | + | + | + | + | + |  | + |  | + | + | + | + | +
64 | AUDI | Q3 (F3) (Sportback) (Start-button) | 2020> | 12899 | from 2023-05-22 | 1 |  | + | + | + | + | + | + | + | + | + |  | + |  | + | + | + | + | +
65 | AUDI | Q3 (F3) (Start-button) | 2019> | 12898 | from 2023-05-22 | 1 |  | + | + | + | + | + | + | + | + | + |  | + |  | + | + | + | + | +
66 | AUDI | Q3 (F3) (Regular-key) | 2019> | 14227 | from 2023-05-22 | 1 |  | + | + | + | + | + | + | + | + | + |  | + |  | + | + | + | + | +
67 | AUDI | Q3 (8U) | 2015> | 11173 | from 2018-11-23 | 2 |  | + | + | + | + | + | + |  | + | + |  | + |  | + | + | + | +
68 | AUDI | Q5 (FY) | 2021> | 13665 | from 2023-05-22 | 2 |  | + | + | + | + | + | + | + | + | + |  | + |  | + | + | + | + | +
69 | AUDI | Q5 (FY) (Sportback) | 2021> | 14656 | from 2023-05-22 | 2 |  | + | + | + | + | + | + | + | + | + |  | + |  | + | + | + | + | +
70 | AUDI | Q5 (FY) | 2017> | 11921 | from 2023-05-22 | 2 |  | + | + | + | + | + | + | + | + | + |  | + |  | + | + | + | + | +
71 | AUDI | Q5 (8R) | 2008> | 11158 | from 2023-05-22 | 2 |  | + | + | + | + | + | + |  | + | + |  | + |  | + | + | + | + | +
72 | AUDI | Q5 / SQ5 (FP) | 2013> | 11158 | from 2023-05-22 | 2 |  | + | + | + | + | + | + |  |  | + |  | + |  | + | + | + | + | +
73 | AUDI | Q7 (4M) | 2020> | 12989 | from 2023-05-22 | 2 |  | + | + | + | + | + | + | + | + | + |  | + |  | + | + | + | + | +
74 | AUDI | Q7 (4M) | 2016> | 11646 | from 2023-05-22 | 2 |  | + | + | + | + | + | + |  | + | + |  | + |  | + | + | + | + | +
75 | AUDI | Q7 (4L) | 2005> | 11131 | from 2017-09-01 | 2 |  | + | + | + | + | + | + |  | + | + |  | + |  | + | + | + | +
76 | AUDI | Q8 (F1) | 2018> | 12449 | from 2023-05-22 | 2 |  | + | + | + | + | + | + | + | + | + |  | + |  | + | + | + | + | +
77 | AUDI | R8 (FX) | 2020> | 13666 | from 2023-05-22 | 2 |  | + | + |  |  | + | + |  | + | + |  | + |  | + | + | + | + | +
78 | AUDI | R8 (FX) | 2016> | 12974 | from 2023-05-22 | 2 |  | + | + |  |  | + | + |  | + | + |  | + |  | + | + | + | + | +
79 | AUDI | R8 (42) | 2008> | 11111 | from 2017-09-01 | 2 |  | + | + |  |  | + | + | + | + | + |  | + |  | + | + | + | +
80 | AUDI | RS3 (GY) | 2022> | 14825 | from 2023-07-19 | 1 |  | + | + | + | + | + | + | + | + | + |  | + |  | + | + | + | + | +
81 | AUDI | RS3 (8V) (Start-button) | 2017> | 13425 | from 2023-05-22 | 1 |  | + | + | + | + | + | + | + | + | + |  | + |  | + | + | + | + | +
82 | AUDI | TT (FV) (Start-button) | 2019> | 14657 | from 2023-05-22 | 1 |  | + | + |  |  | + | + | + | + | + |  | + |  | + | + | + | + | +
83 | AUDI | TT (FV) | 2015> | 11448 | from 2023-05-22 | 2 |  | + | + |  |  | + | + | + | + | + |  | + |  | + | + | + | + | +
84 | AUDI | TT (8J) | 2010> | 11173 | from 2017-09-01 | 2 |  | + | + |  |  | + | + | + | + | + |  | + |  | + | + | + | +
85 | AUDI | TT / TTS (8J) | 2006> | 11111 | from 2017-09-01 | 2 |  | + | + |  |  | + | + | + | + | + |  | + |  | + | + | + | +
86 | BENTLEY | AZURE (7L) | 2006> | 13295 | from 2020-09-02 | 2 |  | + | + |  |  | + |  | + | + | + |  | + |  | + | + | + | + | +
87 | BENTLEY | CONTINENTAL GT | 2015> | 13289 | from 2020-08-27 | 2 |  | + | + |  |  | + | + | + | + | + |  | + |  | + | + | + | + | +
88 | BENTLEY | CONTINENTAL GT (3W) | 2005> | 11211 | from 2017-09-01 | 1 |  | + | + | + | + | + | + | [7 empty] | + |  |  | +
89 | BMW | 1 (F40) | 2019> | 14482 | from 2023-03-28 | 1 |  | + | + | + | + | + | + |  | + | + |  | + |  | + | + | + | + | +
90 | BMW | 1 (F20) | 2015> | 12763 | from 2023-01-30 | 1 |  | + | + | + | + | + | + |  | + | + |  | + |  | + | + | + | + | +
91 | BMW | 1 (F20) | 2011> | 12746 | from 2023-05-24 | 1 |  | + | + | + | + | + | + |  | + | + |  | + |  | + | + | + | + | +
92 | BMW | 1 (E81 / E82 / E87 / E88) | 2004> | 11118 | from 2020-11-19 | 1 |  | + | + | + | + | + | + |  | + | + |  | + |  | + | + | + | + | +
93 | BMW | 1 (E81 / E82 / E87 / E88) (Keyless) | 2004> | 11137 | from 2020-11-19 | 1 |  | + | + | + | + | + | + |  | + | + |  | + |  | + | + | + | + | +
94 | BMW | 2 (G42) | 2023> | 14731 | from 2023-05-23 | 1 |  | + | + |  |  | + | + |  | + | + |  | + |  | + | + | + | + | +
95 | BMW | 2 (U06) | 2022> | 14424 | from 2023-05-24 | 1 |  | + | + | + | + | + | + |  | + | + |  | + |  | + | + | + | + | +
96 | BMW | 2 (F44) | 2020> | 14483 | from 2023-03-28 | 1 |  | + | + | + | + | + | + |  | + | + |  | + |  | + | + | + | + | +
97 | BMW | 2 (F45) | 2014> | 12778 | from 2023-05-24 | 1 |  | + | + | + | + | + | + |  | + | + |  | + |  | + | + | + | + | +
98 | BMW | 3 (G20 / G21) | 2023> | 14459 | from 2023-01-30 | 1 |  | + | + | + | + | + | + |  | + | + |  | + |  | + | + | + | + | +
99 | BMW | 3 (G20 / G21) | 2019> | 12764 | from 2020-11-19 | 1 |  | + | + | + | + | + | + |  | + | + |  | + |  | + | + | + | + | +
100 | BMW | 3 (F30) | 2012> | 12746 | from 2023-05-24 | 1 |  | + | + | + | + | + | + |  | + | + |  | + |  | + | + | + | + | +
101 | BMW | 3 (F30) (RHD) | 2012> | 12747 | from 2023-05-24 | 1 |  | + | + | + | + | + | + |  | + | + |  | + |  | + | + | + | + | +
102 | BMW | 3 (E90 / E91 / E92 / E93) | 2005> | 11118 | from 2020-11-19 | 1 |  | + | + | + | + | + | + |  | + | + |  | + |  | + | + | + | + | +
103 | BMW | 3 (E90 / E91 / E92 / E93) (Keyless) | 2005> | 11137 | from 2020-11-19 | 1 |  | + | + | + | + | + | + |  | + | + |  | + |  | + | + | + | + | +
104 | BMW | 3 (E46) (Cabrio) | 2001> | 13549 | from 2021-02-17 | 1 | [8 empty] | + | + |  | + |  | + | + | + | + | +
105 | BMW | 3 GT (F34) | 2013> | 12313 | from 2023-05-24 | 1 |  | + | + | + | + | + | + |  | + | + |  | + |  | + | + | + | + | +
106 | BMW | 4 (G26) | 2022> | 14513 | from 2023-03-28 | 1 |  | + | + | + | + | + | + |  | + | + |  | + |  | + | + | + | + | +
107 | BMW | 4 (G23) (Cabrio) | 2021> | 13582 | from 2023-05-24 | 1 |  | + | + |  |  | + | + |  | + | + |  | + |  | + | + | + | + | +
108 | BMW | 4 (F36) | 2014> | 12183 | from 2022-01-27 | 1 |  | + | + | + | + | + | + |  | + | + |  | + |  | + | + | + | + | +
109 | BMW | 4 (F33) (Cabrio) | 2014> | 13736 | from 2023-01-30 | 1 |  | + | + |  |  | + | + |  | + | + |  | + |  | + | + | + | + | +
110 | BMW | 4 (F32) | 2013> | 12762 | from 2023-05-24 | 1 |  | + | + | + | + | + | + |  | + | + |  | + |  | + | + | + | + | +
111 | BMW | 5 (G30) | 2021> | 13562 | from 2023-01-30 | 1 |  | + | + | + | + | + | + |  | + | + |  | + |  | + | + | + | + | +
112 | BMW | 5 (G30) | 2017> | 12186 | from 2021-07-21 | 1 |  | + | + | + | + | + | + |  | + | + |  | + |  | + | + | + | + | +
113 | BMW | 5 F10H (Hybrid) | 2014> | 13825 | from 2023-05-24 | 2 |  | + | + | + | + | + | + |  | + | + |  | + |  | + | + | + | + | +
114 | BMW | 5 (F10 / F11) | 2010> | 11275 | from 2023-05-24 | 2 |  | + | + | + | + | + | + |  | + | + |  | + |  | + | + | + | +
115 | BMW | 5 (F18) | 2010> | 11275 | from 2023-05-24 | 2 |  | + | + | + | + | + | + |  | + | + |  | + |  | + | + | + | +
116 | BMW | 5 (E60 / E61) | 2003> | 11118 | from 2020-11-19 | 1 |  | + | + | + | + | + | + |  | + | + |  | + |  | + | + | + | + | +
117 | BMW | 5 (E60 / E61) (Keyless) | 2003> | 11137 | from 2020-11-19 | 1 |  | + | + | + | + | + | + |  | + | + |  | + |  | + | + | + | + | +
118 | BMW | 5 GT (F07) | 2009> | 11275 | from 2023-05-24 | 2 |  | + | + | + | + | + | + |  | + | + |  | + |  | + | + | + | +
119 | BMW | 6 (F12) (Cabrio) | 2015> | 13738 | from 2023-05-24 | 1 |  | + | + |  |  | + | + |  | + | + |  | + |  | + | + | + | + | +
120 | BMW | 6 (E63 / E64) | 2005> | 11118 | from 2020-11-19 | 1 |  | + | + | + | + | + | + |  | + | + |  | + |  | + | + | + | + | +
121 | BMW | 6 (E63 / E64) (Keyless) | 2005> | 11137 | from 2020-11-19 | 1 |  | + | + | + | + | + | + |  | + | + |  | + |  | + | + | + | + | +
122 | BMW | 6 / M6 (F13) | 2011> | 11275 | from 2023-05-24 | 2 |  | + | + |  |  | + | + |  | + | + |  | + |  | + | + | + | +
123 | BMW | 6 GT (G32) | 2021> | 14512 | from 2023-03-28 | 1 |  | + | + | + | + | + | + |  | + | + |  | + |  | + | + | + | + | +
124 | BMW | 6 GT (G32) | 2017> | 12182 | from 2023-05-24 | 1 |  | + | + | + | + | + | + |  | + | + |  | + |  | + | + | + | + | +
125 | BMW | 7 (G70) | 2023> | 14469 | from 2023-05-24 | 1 |  | + | + | + | + | + | + |  | + | + |  | + |  | + | + | + | + | +
126 | BMW | 7 (G11) | 2019> | 12858 | from 2023-05-24 | 1 |  | + | + | + | + | + | + |  | + | + |  | + |  | + | + | + | + | +
127 | BMW | 7 (G11) | 2016> | 11691 | from 2020-11-19 | 1 |  | + | + | + | + | + | + |  | + | + |  | + |  | + | + | + | + | +
128 | BMW | 7 (F01 / F02) | 2008> | 11275 | from 2023-05-24 | 2 |  | + | + | + | + | + | + |  | + | + |  | + |  | + | + | + | +
129 | BMW | 7 (E65 / E66) | 2005> | 11118 | from 2020-11-19 | 1 |  | + | + | + | + | + | + |  | + | + |  | + |  | + | + | + | + | +
130 | BMW | 7 (E65 / E66) (Keyless) | 2005> | 11137 | from 2020-11-19 | 1 |  | + | + | + | + | + | + |  | + | + |  | + |  | + | + | + | + | +
131 | BMW | 8 (G16) | 2023> | 14762 | from 2023-06-14 | 1 |  | + | + | + | + | + | + |  | + | + |  | + |  | + | + | + | + | +
132 | BMW | 8 (G14) (Cabrio) | 2019> | 14764 | from 2023-06-15 | 1 |  | + | + |  |  | + | + |  | + | + |  | + |  | + | + | + | + | +
133 | BMW | M2 (G87) (Automatic-transmission) | 2023> | 14732 | from 2023-05-30 | 1 |  | + | + |  |  | + | + |  | + | + |  | + |  | + | + | + | + | +
134 | BMW | M2 (G87) (Manual-transmission) | 2023> | 14733 | from 2023-05-30 | 1 |  | + | + |  |  | + | + |  | + | + |  | + |  | + | + | + | + | +
135 | BMW | M2 (F87) | 2015> | 12926 | from 2021-07-20 | 1 |  | + | + |  |  | + | + |  | + | + |  | + |  | + | + | + | + | +
136 | BMW | M3 (G80) | 2023> | 14419 | from 2023-01-30 | 1 |  | + | + | + | + | + | + |  | + | + |  | + |  | + | + | + | + | +
137 | BMW | M3 (G80) | 2021> | 13587 | from 2023-01-30 | 1 |  | + | + | + | + | + | + |  | + | + |  | + |  | + | + | + | + | +
138 | BMW | M4 (G82) | 2021> | 14441 | from 2023-03-28 | 1 |  | + | + |  |  | + | + |  | + | + |  | + |  | + | + | + | + | +
139 | BMW | M4 (F82) | 2014> | 12554 | from 2023-05-24 | 1 |  | + | + | + | + | + | + |  | + | + |  | + |  | + | + | + | + | +
140 | BMW | M5 (F90) | 2021> | 14511 | from 2023-03-28 | 1 |  | + | + | + | + | + | + |  | + | + |  | + |  | + | + | + | + | +
141 | BMW | M5 (F90) | 2017> | 13572 | from 2023-05-24 | 1 |  | + | + | + | + | + | + |  | + | + |  | + |  | + | + | + | + | +
142 | BMW | M8 (F93) | 2020> | 13588 | from 2023-01-30 | 1 |  | + | + | + | + | + | + |  | + | + |  | + |  | + | + | + | + | +
143 | BMW | X1 (U11) | 2023> | 14423 | from 2023-05-24 | 1 |  | + | + | + | + | + | + |  | + | + |  | + |  | + | + | + | + | +
144 | BMW | X1 (F48) | 2020> | 13241 | from 2023-05-24 | 1 |  | + | + | + | + | + | + |  | + | + |  | + |  | + | + | + | + | +
145 | BMW | X1 (F48) | 2015> | 14659 | from 2023-05-24 | 1 |  | + | + | + | + | + | + |  | + | + |  | + |  | + | + | + | + | +
146 | BMW | X1 (E84) | 2009> | 11118 | from 2020-11-19 | 1 |  | + | + | + | + | + | + |  | + | + |  | + |  | + | + | + | + | +
147 | BMW | X1 (E84) (Keyless) | 2009> | 11137 | from 2020-11-19 | 1 |  | + | + | + | + | + | + |  | + | + |  | + |  | + | + | + | + | +
148 | BMW | X2 (F39) | 2018> | 14485 | from 2023-05-24 | 1 |  | + | + | + | + | + | + |  | + | + |  | + |  | + | + | + | + | +
149 | BMW | X3 (G01) | 2022> | 14478 | from 2023-01-25 | 1 |  | + | + | + | + | + | + |  | + | + |  | + |  | + | + | + | + | +
150 | BMW | X3 (G01) | 2018> | 12421 | from 2023-05-24 | 1 |  | + | + | + | + | + | + |  | + | + |  | + |  | + | + | + | + | +
151 | BMW | X3 (F25) | 2010> | 11351 | from 2023-05-24 | 2 |  | + | + | + | + | + | + |  | + | + |  | + |  | + | + | + | +
152 | BMW | X4 (G02) | 2022> | 14669 | from 2023-03-28 | 1 |  | + | + | + | + | + | + |  | + | + |  | + |  | + | + | + | + | +
153 | BMW | X4 (G02) | 2018> | 12479 | from 2023-05-24 | 1 |  | + | + | + | + | + | + |  | + | + |  | + |  | + | + | + | + | +
154 | BMW | X4 (F26) | 2014> | 11351 | from 2023-05-24 | 2 |  | + | + | + | + | + | + |  | + | + |  | + |  | + | + | + | +
155 | BMW | X5 (G05) | 2023> | 14812 | from 2023-06-27 | 1 |  | + | + | + | + | + | + |  | + | + |  | + |  | + | + | + | + | +
156 | BMW | X5 (G05) | 2018> | 14479 | from 2023-03-28 | 1 |  | + | + | + | + | + | + |  | + | + |  | + |  | + | + | + | + | +
157 | BMW | X5 (F15) (Immobilizer) | 2013> | 12594 | from 2023-05-24 | 1 |  | + | + | + | + | + | + |  | + | + |  | + |  | + | + | + | + | +
158 | BMW | X5 (E70) | 2007> | 11118 | from 2020-11-19 | 1 |  | + | + | + | + | + | + |  | + | + |  | + |  | + | + | + | + | +
159 | BMW | X5 (E70) (Keyless) | 2007> | 11137 | from 2020-11-19 | 1 |  | + | + | + | + | + | + |  | + | + |  | + |  | + | + | + | + | +
160 | BMW | X5 (E53) | 1999> | 11293 | from 2020-11-19 | 1 | [7 empty] | + | + | + |  | + |  | + | + | + | + | +
161 | BMW | X6 (G06) | 2023> | 14753 | from 2023-06-27 | 1 |  | + | + | + | + | + | + |  | + | + |  | + |  | + | + | + | + | +
162 | BMW | X6 (G06) | 2021> | 14477 | from 2023-03-28 | 1 |  | + | + | + | + | + | + |  | + | + |  | + |  | + | + | + | + | +
163 | BMW | X6 (F16) | 2015> | 12661 | from 2023-05-24 | 1 |  | + | + | + | + | + | + |  | + | + |  | + |  | + | + | + | + | +
164 | BMW | X6 (E71) | 2008> | 11118 | from 2020-11-19 | 1 |  | + | + | + | + | + | + |  | + | + |  | + |  | + | + | + | + | +
165 | BMW | X6 (E71) (Keyless) | 2008> | 11137 | from 2020-11-19 | 1 |  | + | + | + | + | + | + |  | + | + |  | + |  | + | + | + | + | +
166 | BMW | X6 M (F96) | 2021> | 14476 | from 2023-03-28 | 1 |  | + | + | + | + | + | + |  | + | + |  | + |  | + | + | + | + | +
167 | BMW | X7 (G07) | 2023> | 14422 | from 2023-06-27 | 1 |  | + | + | + | + | + | + |  | + | + |  | + |  | + | + | + | + | +
168 | BMW | X7 (G07) | 2019> | 12936 | from 2023-05-24 | 1 |  | + | + | + | + | + | + |  | + | + |  | + |  | + | + | + | + | +
169 | BMW | Z4 (E89) | 2009> | 11118 | from 2020-11-19 | 1 |  | + | + | + | + | + | + |  | + | + |  | + |  | + | + | + | + | +
170 | BMW | Z4 (E89) (Keyless) | 2009> | 11137 | from 2020-11-19 | 1 |  | + | + |  |  | + | + |  | + | + |  | + |  | + | + | + | + | +
171 | BRILLIANCE | H230 | 2012> | 11543 | from 2017-09-01 | 1 | [14 empty] | + |  |  | +
172 | BRILLIANCE | H530 | 2011> | 11515 | from 2017-09-01 | 2 |  | + | + | + | + | + | [5 empty] | + |  |  | + | + |  | +
173 | BRILLIANCE | V5 (Keyless) | 2013> | 11515 | from 2017-09-01 | 2 |  | + | + | + | + | + | [5 empty] | + |  |  | + | + |  | +
174 | BUICK | ENCORE | 2017> | 13443 | from 2020-12-14 | 1 |  | + | + | + | + | + | + |  | + | + |  | + | + |  | + | + | + | +
175 | BUICK | ENCORE | 2012> | 11243 | from 2020-07-03 | 1 |  | + | + | + | + | + | + |  | + | + |  | + | + |  | + | + | + | +
176 | CADILLAC | ATS | 2013> | 11425 | from 2020-07-03 | 1 |  | + | + | + | + | + | + |  |  | + |  | + | + |  | + | + | + | +
177 | CADILLAC | BLS | 2006> | 11126 | from 2017-09-01 | 1 |  | + | + | + | + | + |  |  | + | + |  | + |  | + | + | + | + | +
178 | CADILLAC | CTS (Coupe) | 2010> | 11227 | from 2017-09-01 | 1 |  | + | + |  |  | + | + |  | + | + |  | + | + |  | + | + | + | +
179 | CADILLAC | CTS | 2008> | 11227 | from 2017-09-01 | 1 |  | + | + | + | + | + | + |  | + | + |  | + | + |  | + | + | + | +
180 | CADILLAC | ESCALADE (GMT T1XX) | 2021> | 14678 | from 2023-04-18 | 1 |  | + | + | + | + | + | + | + | + | + |  |  | + |  | + |  | + | +
181 | CADILLAC | ESCALADE (GMT K2XL) | 2015> | 13248 | from 2020-07-03 | 1 |  | + | + | + | + | + | + |  | + | + |  | + | + |  | + | + | + | +
182 | CADILLAC | ESCALADE (GMT900) | 2007> | 11198 | from 2017-09-01 | 1 |  | + | + | + | + | + | + |  | + | + |  | + | + |  | + | + | + | +
183 | CADILLAC | SRX | 2010> | 11183 | from 2021-06-21 | 1 |  | + | + | + | + | + | + |  | + | + |  | + | + |  | + | + | + | +
184 | CADILLAC | SRX | 2007> | 11198 | from 2017-09-01 | 1 |  | + | + | + | + | + | + |  | + | + |  | + | + |  | + | + | + | +
185 | CADILLAC | STS | 2008> | 11229 | from 2017-09-01 | 1 |  | + | + | + | + | + | + | [7 empty] | +
186 | CADILLAC | XT5 | 2017> | 11844 | from 2017-09-01 | 1 |  | + | + | + | + | + | + |  | + | + |  | + | + |  | + | + | + | +
187 | CHANGAN | ALSVIN | 2018> | 14499 | from 2023-02-21 | 1 |  | + | + | + | + | + | + |  | + | + |  |  |  | + | + | + | + | +
188 | CHANGAN | CS35 | 2013> | 11512 | from 2017-09-01 | 1 |  | + | + | + | + | + | + |  |  | + |  |  |  |  | + | + | + | +
189 | CHANGAN | CS35 PLUS | 2018> | 12831 | from 2019-09-26 | 1 |  | + | + | + | + | + |  |  | + | + |  |  |  | + | + |  | + | +
190 | CHANGAN | EADO | 2014> | 11512 | from 2017-09-01 | 1 |  | + | + | + | + | + | + |  |  | + |  |  |  |  | + | + | + | +
191 | CHERY | A3 (M11) (Sedan) | 2013> | 11592 | from 2017-09-01 | 1 |  | + | + | + | + | + |  |  | + | + |  | + |  |  | + | + | +
192 | CHERY | A3 (M11) (Hatchback) | 2013> | 11592 | from 2017-09-01 | 1 |  | + | + | + | + | + |  |  | + | + |  | + |  |  | + | + | +
193 | CHERY | ARRIZO3 | 2015> | 13558 | from 2021-03-16 | 1 |  | + | + | [5 empty] | + | + |  | + | + |  | + | + | + | +
194 | CHERY | ARRIZO6 | 2019> | 13676 | from 2021-05-31 | 1 | [8 empty] | + |  |  |  | +
195 | CHERY | ARRIZO7 (Keyless) | 2015> | 11576 | from 2021-06-17 | 2 |  | + | + | + | + | + | + |  | + | + |  |  | + |  | + | + | + | +
196 | CHERY | BONUS3 (E3/A19) | 2013> | 11577 | from 2017-09-01 | 1 |  | + | + | + | + | + |  |  | + | + |  |  |  |  | + | + | +
197 | CHERY | INDIS (S18D) | 2014> | 11591 | from 2017-09-01 | 1 | [8 empty] | + | + |  |  |  |  | + |  | + | +
198 | CHERY | TIGGO FL | 2014> | 11593 | from 2017-09-01 | 1 | [8 empty] | + | + |  | + |  |  | + | + | +
199 | CHERY | TIGGO2 | 2021> | 13725 | from 2021-06-17 | 2 |  | + | + | + | + | + | + |  | + | + |  |  | + |  | + | + | + | +
200 | CHERY | TIGGO2 | 2018> | 12289 | from 2021-06-17 | 2 |  | + | + | + | + | + | + |  | + | + |  |  | + |  | + | + | + | +
201 | CHERY | TIGGO3 | 2018> | 12288 | from 2018-04-18 | 1 | [8 empty] | + | + |  | + |  |  | + | + | + | +
202 | CHERY | TIGGO4 PRO | 2022> | 14494 | from 2023-02-02 | 2 |  | + | + | + | + | + | + |  | + | + |  |  | + |  | + | + | + | +
203 | CHERY | TIGGO5 | 2014> | 11576 | from 2021-06-17 | 2 |  | + | + | + | + | + | + |  | + | + |  |  | + |  | + | + | + | +
204 | CHERY | TIGGO5 (Keyless) | 2014> | 11576 | from 2021-06-17 | 2 |  | + | + | + | + | + | + |  | + | + |  |  | + |  | + | + | + | +
205 | CHERY | TIGGO7 PRO | 2020> | 13899 | from 2022-02-04 | 1 |  | + | + | + | + | + | + |  | + | + |  |  | + |  | + | + | + | +
206 | CHERY | TIGGO8 PRO | 2021> | 14129 | from 2022-02-04 | 1 |  | + | + | + | + | + | + |  | + | + |  |  | + |  | + | + | + | +
207 | CHEVROLET | AVEO (T300) | 2017> | 13919 | from 2021-11-26 | 1 |  | + | + | + | + | + |  |  | + | + |  | + | + |  | + | + | + | +
208 | CHEVROLET | AVEO (T300) | 2011> | 11243 | from 2020-07-03 | 1 |  | + | + | + | + | + | + |  | + | + |  | + | + |  | + | + | + | +
209 | CHEVROLET | BLAZER | 2019> | 13328 | from 2020-09-09 | 1 |  | + | + | + | + | + | + |  | + | + |  | + | + |  | + | + | + | +
210 | CHEVROLET | CAMARO VI | 2016> | 13427 | from 2020-11-20 | 1 |  | + | + |  |  | + | + |  | + | + |  | + | + |  | + | + | + | +
211 | CHEVROLET | CAMARO V | 2014> | 11586 | from 2017-09-01 | 1 |  | + | + |  |  | + | + |  | + | + |  | + | + |  | + | + | + | +
212 | CHEVROLET | CAPTIVA | 2022> | 13933 | from 2021-11-27 | 1 |  | + | + | + | + | + |  |  | + | + |  | + | +
213 | CHEVROLET | CAPTIVA (C100) | 2014> | 11149 | from 2017-09-01 | 1 |  | + | + | + | + | + | + |  |  | + |  | + | + |  | + | + | + | +
214 | CHEVROLET | CAPTIVA (C100) | 2011> | 11149 | from 2017-09-01 | 1 |  | + | + | + | + | + |  |  |  | + |  | + | + |  | + | + | + | +
215 | CHEVROLET | CAPTIVA (C100) | 2007> | 11149 | from 2017-09-01 | 1 |  | + | + | + | + | + |  |  | + | + |  | + | + |  | + | + | + | +
216 | CHEVROLET | CAVALIER | 2021> | 13973 | from 2022-01-17 | 1 |  | + | + | + | + | + | + |  | + | + |  | + | + |  | + | + | + | +
217 | CHEVROLET | COBALT | 2012> | 11243 | from 2020-07-03 | 1 |  | + | + | + | + | + | + |  | + | + |  | + | + |  | + | + | + | +
218 | CHEVROLET | COLORADO | 2021> | 13912 | from 2021-11-23 | 1 |  | + | + | + | + |  |  |  | + | + |  | + | + |  | + | + | + | +
219 | CHEVROLET | CRUZE (J305) | 2013> | 14143 | from 2022-02-21 | 1 |  | + | + | + | + | + | + |  | + | + |  | + | + |  | + | + | + | +
220 | CHEVROLET | CRUZE (J300) | 2009> | 11243 | from 2020-07-03 | 1 |  | + | + | + | + | + | + |  | + | + |  | + | + |  | + | + | + | +
221 | CHEVROLET | D-MAX | 2012> | 11582 | from 2019-06-10 | 1 | [9 empty] | + |  | + |  |  | + | + | + | +
222 | CHEVROLET | EXPRESS | 2019> | 13879 | from 2022-12-03 | 2 |  | + | + | + | + | + | + | + | + | + |  | + | + |  | + | + | + | +
223 | CHEVROLET | GROOVE | 2020> | 13917 | from 2021-11-25 | 1 |  | + | + | + | + | + | + |  | + | + |  | + |  |  | + | + | + | +
224 | CHEVROLET | MALIBU (V300) | 2013> | 11243 | from 2020-07-03 | 1 |  | + | + | + | + | + | + |  | + | + |  | + | + |  | + | + | + | +
225 | CHEVROLET | ONIX (LT) | 2020> | 13887 | from 2021-12-22 | 1 |  | + | + | + | + | + |  |  | + | [5 empty] | + |  |  | +
226 | CHEVROLET | ORLANDO | 2010> | 11243 | from 2020-07-03 | 1 |  | + | + | + | + | + | + |  | + | + |  | + | + |  | + | + | + | +
227 | CHEVROLET | SILVERADO | 2019> | 13932 | from 2022-12-06 | 2 |  | + | + | + | + | + | + | + | + | + |  | + | + |  | + | + | + | +
228 | CHEVROLET | SPARK (M400) | 2019> | 13255 | from 2020-07-09 | 1 |  | + | + | + |  | + |  |  | + | + |  | + | + |  | + | + | + | +
229 | CHEVROLET | SPARK (M400) (LatAmMarket) | 2019> | 13915 | from 2021-11-24 | 1 |  | + | + | + | + | + | + |  | + | + |  | + | + |  | + | + | + | +
230 | CHEVROLET | SPARK (M300) | 2013> | 11585 | from 2017-09-01 | 1 | [14 empty] | +
231 | CHEVROLET | SUBURBAN | 2007> | 11687 | from 2017-09-01 | 1 |  | + | + | + | + | + | + |  | + | + |  | + | + |  | + | + | + | +
232 | CHEVROLET | TAHOE | 2021> | 13974 | from 2023-04-19 | 1 |  | + | + | + | + | + | + | + | + | + |  |  | + |  | + |  | + | +
233 | CHEVROLET | TAHOE (Keyless) | 2015> | 11584 | from 2017-09-01 | 1 |  | + | + | + | + | + | + |  | + | + |  | + | + |  | + | + | + | +
234 | CHEVROLET | TAHOE | 2008> | 11198 | from 2017-09-01 | 1 |  | + | + | + | + | + | + |  | + | + |  | + | + |  | + | + | + | +
235 | CHEVROLET | TRACKER | 2020> | 14434 | from 2022-11-25 | 1 |  | + | + | + | + | + |  |  | + | [5 empty] | + | + |  | +
236 | CHEVROLET | TRAILBLAZER | 2012> | 11243 | from 2020-07-03 | 1 |  | + | + | + | + | + | + |  | + | + |  | + | + |  | + | + | + | +
237 | CHEVROLET | TRAX | 2013> | 11243 | from 2020-07-03 | 1 |  | + | + | + | + | + | + |  | + | + |  | + | + |  | + | + | + | +
238 | CHRYSLER | 200S | 2015> | 12597 | from 2021-12-09 | 2 |  | + | + | + | + | + | + |  | + | + |  | + | + |  | + | + | + | +
239 | CHRYSLER | 300 II (Keyless) | 2011> | 11332 | from 2022-12-16 | 1 |  | + | + | + | + | + | + |  | + | + |  | + | + | + | + | + | + | +
240 | CHRYSLER | 300C | 2005> | 11116 | from 2017-09-01 | 1 |  | + | + | + | + | + | + |  | + | + |  | + | + |  | + | + | + | +
241 | CHRYSLER | GRAND VOYAGER (RT) | 2011> | 11245 | from 2017-09-01 | 1 |  | + | + | + | + | + | + |  |  | + |  | + |  | + | + | + | + | +
242 | CHRYSLER | GRAND VOYAGER (RT) | 2008> | 11245 | from 2017-09-01 | 1 |  | + | + | + | + | + | + |  |  | + |  | + |  | + | + | + | + | +
243 | CHRYSLER | PACIFICA (RU) | 2021> | 13758 | from 2022-12-16 | 1 |  | + | + | + | + | + | + |  | + | + |  | + | + | + | + | + | + | +
244 | CHRYSLER | PACIFICA (RU) | 2017> | 12477 | from 2022-12-16 | 1 |  | + | + | + | + | + | + |  | + | + |  | + | + | + | + | + | + | +
245 | CHRYSLER | PT CRUISER | 2006> | 11116 | from 2017-09-01 | 1 |  | + | + | + | + | + | + |  | + | + |  | + | + |  | + | + | + | +
246 | CHRYSLER | SEBRING (JS) | 2007> | 11116 | from 2017-09-01 | 1 |  | + | + | + | + | + | + |  | + | + |  | + | + |  | + | + | + | +
247 | CHRYSLER | TOWN&COUNTRY | 2011> | 11245 | from 2017-09-01 | 1 |  | + | + | + | + | + | + |  |  | + |  | + |  | + | + | + | + | +
248 | CITROEN | BERLINGO (K9) | 2019> | 13163 | from 2023-01-12 | 2 |  | + | [5 empty] | + | + | + |  | + | + |  | + | + | + | +
249 | CITROEN | BERLINGO | 2015> | 12311 | from 2018-04-23 | 1 |  | + | + | + | + | + |  | + | + | + |  | + | + |  | + | + | +
250 | CITROEN | BERLINGO | 2008> | 11143 | from 2017-09-01 | 1 |  | + | + | + | + | + | + | + |  | + |  | + | + |  | + | + | +
251 | CITROEN | BERLINGO | 2008> | 11193 | from 2017-09-01 | 1 |  | + | + | + | + | + |  | + | + | + |  | + | + |  | + | + | +
252 | CITROEN | BERLINGO | 2003> | 11292 | from 2017-09-01 | 1 | [8 empty] | + | + |  | + |  |  | + | + | + | +
253 | CITROEN | BERLINGO (First VP / VU) | 2003> | 11292 | from 2017-09-01 | 1 | [8 empty] | + | + |  | + |  |  | + | + | + | +
254 | CITROEN | BERLINGO MULTISPACE | 2012> | 11143 | from 2017-09-01 | 1 |  | + | + | + | + | + | + | + |  | + |  | + | + |  | + | + | +
255 | CITROEN | BERLINGO MULTISPACE | 2012> | 11193 | from 2017-09-01 | 1 |  | + | + | + | + | + |  | + | + | + |  | + | + |  | + | + | +
256 | CITROEN | C-CROSSER | 2007> | 11142 | from 2017-09-01 | 1 |  | + | + | + | + | + | + |  | + | + |  | + | + |  | + | + | + | +
257 | CITROEN | C-ELYSEE | 2017> | 12321 | from 2023-01-12 | 1 | [7 empty] | + | + | + |  | + | + |  | + | + | +
258 | CITROEN | C-ELYSEE | 2013> | 11298 | from 2020-03-24 | 1 | [7 empty] | + | + | + |  | + | + |  | + | + | +
259 | CITROEN | C1 | 2018> | 13162 | from 2020-04-23 | 1 |  | + | + | + | + |  |  |  | + | + |  | + |  | + | + | + | + | +
260 | CITROEN | C1 | 2014> | 12312 | from 2018-04-23 | 1 |  | + | + | + | + | + |  |  | + | + |  | + |  | + | + | + | + | +
261 | CITROEN | C2 | 2006> | 11143 | from 2017-09-01 | 1 |  | + | + |  |  | + | + | + |  | + |  | + | + |  | + | + | +
262 | CITROEN | C2 | 2006> | 11193 | from 2017-09-01 | 1 |  | + | + |  |  | + |  | + | + | + |  | + | + |  | + | + | +
263 | CITROEN | C3 | 2016> | 13164 | from 2023-01-12 | 2 |  | + | [5 empty] | + | + | + |  | + | + |  | + | + | + | +
264 | CITROEN | C3 | 2010> | 11143 | from 2020-03-24 | 1 |  | + | + | + | + | + | + | + |  | + |  | + | + |  | + | + | +
265 | CITROEN | C3 | 2010> | 11193 | from 2020-03-24 | 1 |  | + | + | + | + | + |  | + | + | + |  | + | + |  | + | + | +
266 | CITROEN | C3 | 2006> | 11143 | from 2017-09-01 | 1 |  | + | + | + | + | + | + | + |  | + |  | + | + |  | + | + | +
267 | CITROEN | C3 | 2006> | 11193 | from 2017-09-01 | 1 |  | + | + | + | + | + |  | + | + | + |  | + | + |  | + | + | +
268 | CITROEN | C3 AIRCROSS | 2018> | 13175 | from 2023-01-12 | 2 |  | + | + |  |  |  |  | + | + | + |  | + | + |  | + | + | + | +
269 | CITROEN | C3 PICASSO | 2009> | 11143 | from 2020-03-24 | 1 |  | + | + | + | + | + |  | + |  | + |  | + | + |  | + | + | +
270 | CITROEN | C3 PICASSO | 2009> | 11193 | from 2020-03-24 | 1 |  | + | + | + | + | + |  | + | + | + |  | + | + |  | + | + | +
271 | CITROEN | C3 PICASSO | 2009> | 11192 | from 2017-09-01 | 1 |  | + | + | + | + | + | + | + | + | + |  | + | + |  | + | + | +
272 | CITROEN | C4 | 2021> | 13626 | from 2023-01-12 | 2 |  | + | + | + | + | + |  | + | + | + |  | + | + |  | + | + | + | +
273 | CITROEN | C4 (SPACETOURER) | 2019> | 13171 | from 2023-02-08 | 2 |  | + | + | + | + | + |  | + | + | + |  | + | + |  | + | + | + | +
274 | CITROEN | C4 | 2015> | 12325 | from 2023-01-12 | 1 | [7 empty] | + | + | + |  | + | + |  | + | + | +
275 | CITROEN | C4 (EXCLUSIVE) | 2013> | 11298 | from 2020-03-24 | 2 |  | + | + | + | + | + | + | + | + | + |  | + | + |  | + | + | +
276 | CITROEN | C4 | 2013> | 11298 | from 2020-03-24 | 2 |  | + | + | + | + | + | + | + | + | + |  | + | + |  | + | + | +
277 | CITROEN | C4 (SEDUCTION) | 2013> | 11298 | from 2020-03-24 | 1 | [7 empty] | + | + | + |  | + | + |  | + | + | +
278 | CITROEN | C4 | 2011> | 11298 | from 2020-03-24 | 2 |  | + | + | + | + | + | + | + | + | + |  | + | + |  | + | + | +
279 | CITROEN | C4 | 2007> | 11143 | from 2020-03-24 | 1 |  | + | + | + | + | + | + | + |  | + |  | + | + |  | + | + | +
280 | CITROEN | C4 | 2007> | 11193 | from 2020-03-24 | 1 |  | + | + | + | + | + |  | + | + | + |  | + | + |  | + | + | +
281 | CITROEN | C4 AIRCROSS | 2013> | 11451 | from 2017-09-01 | 1 |  | + | + | + | + | + | + |  | + | + |  | + | + |  | + | + | + | +
282 | CITROEN | C4 CACTUS | 2018> | 13174 | from 2023-01-12 | 2 |  | + | [5 empty] | + | + | + |  | + | + |  | + | + | + | +
283 | CITROEN | C4 CACTUS | 2014> | 12184 | from 2020-03-24 | 1 | [7 empty] | + | + | + |  | + | + |  | + | + | +
284 | CITROEN | C4 GRAND PICASSO (EXCLUSIVE) (Keyless) | 2013> | 11495 | from 2020-03-24 | 2 |  | + | + | + | + | + |  | + | + | + |  | + | + |  | + | + | +
285 | CITROEN | C4 GRAND PICASSO (INTENSIVE) (Keyless) | 2013> | 11495 | from 2020-03-24 | 2 |  | + | + | + | + | + |  | + | + | + |  | + | + |  | + | + | +
286 | CITROEN | C4 PICASSO (EXCLUSIVE) (Keyless) | 2013> | 11495 | from 2020-03-24 | 2 |  | + | + | + | + | + |  | + | + | + |  | + | + |  | + | + | +
287 | CITROEN | C4 PICASSO (INTENSIVE) (Keyless) | 2013> | 11495 | from 2020-03-24 | 2 |  | + | + | + | + | + |  | + | + | + |  | + | + |  | + | + | +
288 | CITROEN | C4 PICASSO | 2007> | 11143 | from 2020-03-24 | 1 |  | + | + | + | + | + | + | + |  | + |  | + | + |  | + | + | +
289 | CITROEN | C4 PICASSO | 2007> | 11193 | from 2020-03-24 | 1 |  | + | + | + | + | + |  | + | + | + |  | + | + |  | + | + | +
290 | CITROEN | C5 | 2011> | 13451 | from 2020-10-27 | 2 |  | + | + | + | + | + |  | + | + | + |  | + | + |  | + | + | + | +
291 | CITROEN | C5 | 2008> | 11143 | from 2020-03-24 | 1 |  | + | + | + | + | + |  | + |  | + |  | + | + |  | + | + | +
292 | CITROEN | C5 | 2008> | 11193 | from 2020-03-24 | 1 |  | + | + | + | + | + |  | + | + | + |  | + | + |  | + | + | +
293 | CITROEN | C5 | 2008> | 11192 | from 2017-09-01 | 1 |  | + | + | + | + | + | + | + | + | + |  | + | + |  | + | + | +
294 | CITROEN | C5 | 2004> | 11143 | from 2020-03-24 | 1 |  | + | + | + | + | + | + | + |  | + |  | + | + |  | + | + | +
295 | CITROEN | C5 | 2004> | 11193 | from 2020-03-24 | 1 |  | + | + | + | + | + |  | + | + | + |  | + | + |  | + | + | +
296 | CITROEN | C5 AIRCROSS | 2019> | 13172 | from 2023-01-12 | 2 |  | + | + | + | + | + |  | + | + | + |  | + | + |  | + | + | + | +
297 | CITROEN | C6 | 2005> | 11143 | from 2017-09-01 | 1 |  | + | + | + | + | + | + | + |  | + |  | + | + |  | + | + | +
298 | CITROEN | C6 | 2005> | 11193 | from 2017-09-01 | 1 |  | + | + | + | + | + |  | + | + | + |  | + | + |  | + | + | +
299 | CITROEN | C8 | 2002> | 11143 | from 2017-09-01 | 1 |  | + | + | + | + | + | + | + |  | + |  | + | + |  | + | + | +
300 | CITROEN | C8 | 2002> | 11193 | from 2017-09-01 | 1 |  | + | + | + | + | + |  | + | + | + |  | + | + |  | + | + | +
301 | CITROEN | DS3 | 2010> | 11143 | from 2017-09-01 | 1 |  | + | + |  |  | + | + | + |  | + |  | + | + |  | + | + | +
302 | CITROEN | DS3 | 2010> | 11193 | from 2017-09-01 | 1 |  | + | + | + | + | + |  | + | + | + |  | + | + |  | + | + | +
303 | CITROEN | DS4 | 2011> | 11298 | from 2020-03-24 | 2 |  | + | + | + | + | + | + | + | + | + |  | + | + |  | + | + | +
304 | CITROEN | DS4 CROSSBACK | 2016> | 12317 | from 2023-01-12 | 2 |  | + | + | + | + | + |  | + | + | + |  | + | + |  | + | + | +
305 | CITROEN | DS5 | 2015> | 12315 | from 2023-01-12 | 2 |  | + | + | + | + | + |  | + | + | + |  | + | + |  | + | + | +
306 | CITROEN | DS5 | 2012> | 14262 | from 2023-01-12 | 2 | [7 empty] | + | + | + |  | + | + |  | + | + | + | +
307 | CITROEN | JUMPER (EURO 6) | 2017> | 12314 | from 2022-12-15 | 2 |  | + | + | + | + | + |  | + | + | + |  | + | + |  | + | + | + | +
308 | CITROEN | JUMPER (EURO 5 PLUS) | 2014> | 13167 | from 2022-12-15 | 1 |  | + | + |  | + | + |  | + | + | + |  | + | + |  | + | + | +
309 | CITROEN | JUMPER | 2011> | 13168 | from 2022-08-16 | 1 |  | + | + |  | + | + |  | + | + | + |  | + | + |  | + | + | +
310 | CITROEN | JUMPER (RussianMarket) | 2011> | 11129 | from 2017-09-01 | 1 |  | + | + |  | + | + |  | + | + | + |  | + | + |  | + | + | +
311 | CITROEN | JUMPER | 2006> | 11129 | from 2017-09-01 | 1 |  | + | + |  | + | + |  | + | + | + |  | + | + |  | + | + | +
312 | CITROEN | JUMPY | 2016> | 13169 | from 2023-01-12 | 2 |  | + | [5 empty] | + | + | + |  | + | + |  | + | + | + | +
313 | CITROEN | JUMPY | 2007> | 11143 | from 2017-09-01 | 1 |  | + | + | + | + | + | + | + |  | + |  | + | + |  | + | + | +
314 | CITROEN | JUMPY | 2007> | 11193 | from 2017-09-01 | 1 |  | + | + | + | + | + |  | + | + | + |  | + | + |  | + | + | +
315 | CITROEN | NEMO | 2008> | 12966 | from 2020-01-15 | 2 |  | + | + | + | + | + |  | + | + | + |  | + | + |  | + | + | + | +
316 | CITROEN | SPACETOURER | 2017> | 11949 | from 2023-01-12 | 1 | [7 empty] | + | + | + |  | + | + |  | + | + | +
317 | CITROEN | XSARA PICASSO | 2004> | 11292 | from 2017-09-01 | 1 | [8 empty] | + | + |  | + |  |  | + | + | + | +
318 | CMC | D260 (TL21A) | 2022> | 14388 | from 2022-12-22 | 1 |  | + | + |  |  |  |  | + | + | + |  |  | + |  | + |  | + | +
319 | CUPRA | ATECA (5F) (Start-button) | 2021> | 14392 | from 2023-05-22 | 1 |  | + | + | + | + | + | + | + | + | + |  | + |  | + | + | + | + | +
320 | CUPRA | FORMENTOR (KM) | 2021> | 13486 | from 2023-05-22 | 1 |  | + | + | + | + | + | + | + | + | + |  | + |  | + | + | + | + | +
321 | DACIA | DOKKER | 2018> | 13653 | from 2021-04-16 | 1 |  | + | + | + | + | + |  |  | + | + |  | + |  | + | + | + | + | +
322 | DACIA | DOKKER | 2012> | 11574 | from 2017-09-01 | 1 |  | + | + | + | + | + |  |  | + | + |  | + |  | + | + | + | + | +
323 | DACIA | DUSTER (Start-button) | 2022> | 13851 | from 2022-10-10 | 1 |  | + | + | + | + | + | + |  | + | + |  | + |  | + | + | + | + | +
324 | DACIA | DUSTER (Regular-key) | 2018> | 12217 | from 2020-05-26 | 1 |  | + | + | + | + | + | + |  | + | + |  | + |  | + | + | + | + | +
325 | DACIA | DUSTER (Start-button) | 2018> | 13584 | from 2022-10-10 | 1 |  | + | + | + | + | + | + |  | + | + |  | + |  | + | + | + | + | +
326 | DACIA | DUSTER (LPG) (Start-button) | 2018> | 13585 | from 2021-03-23 | 1 |  | + | + | + | + | + | + |  | + | + |  | + |  | + | + | + | + | +
327 | DACIA | DUSTER (LPG) (Regular-key) | 2018> | 13586 | from 2020-05-26 | 1 |  | + | + | + | + | + | + |  | + | + |  | + |  | + | + | + | + | +
328 | DACIA | DUSTER | 2014> | 11574 | from 2017-09-01 | 1 |  | + | + | + | + | + |  |  | + | + |  | + |  | + | + | + | + | +
329 | DACIA | DUSTER | 2010> | 11283 | from 2017-09-01 | 1 | [11 empty] | + |  |  | + | + |  | +
330 | DACIA | JOGGER (LPG) (Keyless) | 2022> | 14186 | from 2023-02-06 | 1 |  | + | + | + | + | + | + | + | + | + |  | + |  | + | + | + | + | +
331 | DACIA | LODGY | 2012> | 11574 | from 2017-09-01 | 1 |  | + | + | + | + | + |  |  | + | + |  | + |  | + | + | + | + | +
332 | DACIA | LODGY STEPWAY | 2017> | 13573 | from 2021-02-24 | 1 |  | + | + | + | + | + |  |  | + | + |  | + |  | + | + | + | + | +
333 | DACIA | LOGAN (III) (LPG) | 2021> | 13732 | from 2023-02-06 | 1 |  | + | + | + | + | + | + | + | + | + |  | + |  | + | + | + | + | +
334 | DACIA | LOGAN II | 2013> | 11574 | from 2017-09-01 | 1 |  | + | + | + | + | + |  |  | + | + |  | + |  | + | + | + | + | +
335 | DACIA | LOGAN MCV II | 2013> | 11574 | from 2017-09-01 | 1 |  | + | + | + | + | + |  |  | + | + |  | + |  | + | + | + | + | +
336 | DACIA | LOGAN VAN | 2008> | 11283 | from 2017-09-01 | 1 | [9 empty] | + |  | + |  |  | + | + | + | +
337 | DACIA | SANDERO (LPG) (Keyless) | 2021> | 13563 | from 2023-02-06 | 1 |  | + | + | + | + | + | + | + | + | + |  | + |  | + | + | + | + | +
338 | DACIA | SANDERO | 2012> | 11574 | from 2017-09-01 | 1 |  | + | + | + | + | + |  |  | + | + |  | + |  | + | + | + | + | +
339 | DACIA | SANDERO STEPWAY (LPG) (Keyless) | 2021> | 13564 | from 2023-02-06 | 1 | + | + | + | + | + | + | + | + | + | + |  | + |  | + | + | + | + | +
340 | DACIA | SANDERO STEPWAY | 2017> | 13119 | from 2020-04-01 | 1 |  | + | + | + | + | + |  |  | + | + |  | + |  | + | + | + | + | +
341 | DACIA | SANDERO STEPWAY | 2012> | 11574 | from 2017-09-01 | 1 |  | + | + | + | + | + |  |  | + | + |  | + |  | + | + | + | + | +
342 | DAIHATSU | GRAN MAX (RHD) | 2007> | 12522 | from 2018-10-23 | 1 | [9 empty] | + |  |  |  |  | + | + | + | +
343 | DAIHATSU | SIRION (M300) | 2008> | 12489 | from 2018-10-15 | 1 | [9 empty] | + |  |  |  |  | + | + | + | +
344 | DAIHATSU | TERIOS (J300) (RHD) | 2018> | 12493 | from 2018-10-17 | 1 |  | + | + | + | + | + |  |  |  | + |  | + |  | + | + | + | + | +
345 | DAIHATSU | TERIOS (RHD) | 2014> | 12492 | from 2018-10-16 | 1 | [9 empty] | + |  |  |  |  | + | + | + | +
346 | DAIHATSU | XENIA (RHD) | 2015> | 12518 | from 2018-10-07 | 1 |  | + | + | + | + | + |  |  |  | + |  | + |  | + | + | + | + | +
347 | DAIHATSU LUXIO | LUXIO (RHD) | 2014> | 12522 | from 2018-10-23 | 1 | [9 empty] | + |  |  |  |  | + | + | + | +
348 | DATSUN | mi-DO | 2015> | 11977 | from 2017-09-01 | 1 |  | + | + | + | + |  |  |  |  | + |  | + | + |  | + | + | + | +
349 | DFSK | C32 | 2020> | 14647 | from 2023-03-27 | 1 | [8 empty] | + | [5 empty] | + |  |  | +
350 | DODGE | AVANGER | 2007> | 11116 | from 2017-09-01 | 1 |  | + | + | + | + | + | + |  | + | + |  | + |  |  | + | + | + | +
351 | DODGE | CALIBER | 2006> | 11116 | from 2017-09-01 | 1 |  | + | + | + | + | + | + |  | + | + |  | + | + |  | + | + | + | +
352 | DODGE | CHALLENGER SRT HELLCAT | 2015> | 12938 | from 2022-12-16 | 1 |  | + | + |  |  | + | + |  | + | + |  | + | + | + | + | + | + | +
353 | DODGE | CHARGER | 2015> | 13712 | from 2022-12-07 | 1 |  | + | + | + | + | + | + | + | + | + |  | + |  | + | + | + | + | +
354 | DODGE | DURANGO | 2021> | 14263 | from 2022-12-16 | 1 |  | + | + | + | + | + | + |  | + | + |  | + | + | + | + | + | + | +
355 | DODGE | DURANGO | 2018> | 13243 | from 2022-12-16 | 1 |  | + | + | + | + | + | + |  | + | + |  | + | + | + | + | + | + | +
356 | DODGE | DURANGO | 2014> | 12659 | from 2022-12-16 | 1 |  | + | + | + | + | + | + |  | + | + |  | + | + | + | + | + | + | +
357 | DODGE | DURANGO | 2004> | 11116 | from 2017-09-01 | 1 |  | + | + | + | + | + | + |  | + | + |  | + | + |  | + | + | + | +
358 | DODGE | JOURNEY (JC49) | 2014> | 12665 | from 2022-12-16 | 1 |  | + | + | + | + | + | + |  | + | + |  | + | + | + | + | + | + | +
359 | DODGE | JOURNEY (JC49) | 2008> | 11135 | from 2017-09-01 | 1 |  | + | + | + | + | + | + | [7 empty] | + |  |  | +
360 | DODGE | JOURNEY (JC49) | 2008> | 11245 | from 2017-09-01 | 1 |  | + | + | + | + | + | + |  |  | + |  | + |  | + | + | + | + | +
361 | DODGE | MAGNUM | 2005> | 11116 | from 2017-09-01 | 1 |  | + | + | + | + | + | + |  | + | + |  | + | + |  | + | + | + | +
362 | DODGE | NITRO | 2007> | 11245 | from 2017-09-01 | 1 |  | + | + | + | + | + | + | [7 empty] | + |  |  | +
363 | DODGE | RAM (DS/DJ) | 2009> | 11245 | from 2017-09-01 | 1 |  | + | + | + | + |  | + |  |  | + |  | + |  | + | + | + | + | +
364 | DODGE | RAM (DR) | 2006> | 11116 | from 2017-09-01 | 1 |  | + | + | + | + |  | + |  | + | + |  | + | + |  | + | + | + | +
365 | DODGE | SPRINTER (PE7) | 2007> | 12678 | from 2019-05-30 | 2 |  | + | + | + | + | + | + |  | + | + |  | + |  | + | + | + | + | +
366 | FAW | BESTURN B50 | 2012> | 11578 | from 2017-09-01 | 1 | [9 empty] | + |  |  |  |  | + | + | + | +
367 | FIAT | 124 SPIDER (348) | 2016> | 12259 | from 2020-06-09 | 1 |  | + | + |  |  | + | + | + | + | + |  | + | + |  | + | + | + | +
368 | FIAT | 500 (312) | 2020> | 13836 | from 2021-10-04 | 2 |  | + | + |  |  | + |  | + | + | + |  | + | + |  | + | + | + | +
369 | FIAT | 500 (312) | 2016> | 13357 | from 2020-09-29 | 2 |  | + | + |  |  | + |  | + | + | + |  | + | + |  | + | + | + | +
370 | FIAT | 500 (312) | 2007> | 11127 | from 2019-04-10 | 1 |  | + | + | + | + | + |  | + | + | + |  | + | + |  | + | + | +
371 | FIAT | 500L (351/352) | 2018> | 12637 | from 2022-12-15 | 2 |  | + | + | + | + | + |  | + | + | + |  | + | + |  | + | + | + | +
372 | FIAT | 500L (351/352) | 2013> | 11127 | from 2017-09-01 | 1 |  | + | + | + | + | + |  | + | + | + |  | + | + |  | + | + | +
373 | FIAT | 500X (334) (Hybrid) | 2022> | 14618 | from 2023-03-08 | 2 |  | + | + | + | + | + | + | + | + | + |  | + | + |  | + | + | + | +
374 | FIAT | 500X (334) | 2018> | 12638 | from 2023-02-08 | 2 |  | + | + | + | + | + | + | + | + | + |  | + | + |  | + | + | + | +
375 | FIAT | 500X (334) (Keyless) | 2015> | 11554 | from 2023-01-19 | 2 |  | + | + | + | + | + | + | + | + | + |  | + | + |  | + | + | + | +
376 | FIAT | 500X (334) | 2015> | 11599 | from 2021-12-31 | 2 |  | + | + | + | + | + | + | + | + | + |  | + | + |  | + | + | + | +
377 | FIAT | BRAVO (198) | 2007> | 11129 | from 2017-09-01 | 1 |  | + | + | + | + | + |  | + | + | + |  | + | + |  | + | + | +
378 | FIAT | CROMA (194) | 2005> | 11128 | from 2017-09-01 | 1 |  | + | + | + | + | + |  | + | + | + |  | + | + |  | + | + | +
379 | FIAT | DOBLO (K9) | 2023> | 14622 | from 2023-03-27 | 2 |  | + | [5 empty] | + | + | + |  | + | + |  | + | + | + | +
380 | FIAT | DOBLO (263) | 2020> | 14348 | from 2022-12-15 | 2 |  | + | + | + | + | + |  | + | + | + |  | + | + |  | + | + | + | +
381 | FIAT | DOBLO NATURAL POWER (263) | 2017> | 12233 | from 2022-12-29 | 2 | + | + | + | + | + | + |  | + | + | + |  | + | + |  | + | + | + | + | + | +
382 | FIAT | DOBLO (263) | 2017> | 12235 | from 2022-12-29 | 2 |  | + | + | + | + | + |  | + | + | + |  | + | + |  | + | + | + | +
383 | FIAT | DOBLO (263) | 2015> | 11127 | from 2019-04-10 | 1 |  | + | + | + | + | + |  | + | + | + |  | + | + |  | + | + | +
384 | FIAT | DOBLO NATURAL POWER (263) | 2015> | 11879 | from 2022-12-29 | 2 | + | + | + | + | + | + |  | + | + | + |  | + | + |  | + | + | + | + | + | +
385 | FIAT | DOBLO (263) | 2010> | 11127 | from 2017-09-01 | 1 |  | + | + | + | + | + |  | + | + | + |  | + | + |  | + | + | +
386 | FIAT | DOBLO NATURAL POWER (263) | 2010> | 11873 | from 2022-12-29 | 2 | + | + | + | + | + | + |  | + | + | + |  | + | + |  | + | + | + | + | + | +
387 | FIAT | DOBLO (223) | 2006> | 11112 | from 2017-09-01 | 1 |  | + | + | + | + | + |  | + | + | + |  | + | + |  | + | + | +
388 | FIAT | DOBLO (223) | 2001> | 11263 | from 2017-09-01 | 1 | [9 empty] | + |  |  | + |  | + | + | +
389 | FIAT | DUCATO (EURO 6) | 2022> | 13853 | from 2021-12-31 | 2 |  | + | + | + | + | + | + | + | + | + |  | + | + |  | + | + | + | +
390 | FIAT | DUCATO (EURO 6) (Keyless) | 2022> | 14364 | from 2022-09-23 | 2 |  | + | + | + | + | + | + | + | + | + |  | + | + |  | + | + | + | +
391 | FIAT | DUCATO (EURO 6) (250) | 2020> | 13258 | from 2022-12-29 | 2 |  | + | + | + | + | + |  | + | + | + |  | + | + |  | + | + | + | +
392 | FIAT | DUCATO (EURO 6) (250) | 2017> | 12213 | from 2022-12-15 | 1 |  | + | + | + | + | + |  | + | + | + |  | + | + |  | + | + | +
393 | FIAT | DUCATO NATURAL POWER CNG | 2017> | 14774 | from 2023-07-04 | 2 | + | + | + | + | + | + |  | + | + | + |  | + | + |  | + | + | + | + | + | +
394 | FIAT | DUCATO (EURO 5 PLUS) (250) | 2014> | 12677 | from 2022-12-15 | 1 |  | + | + | + | + | + |  | + | + | + |  | + | + |  | + | + | +
395 | FIAT | DUCATO (250) | 2011> | 12675 | from 2022-12-15 | 1 |  | + | + |  | + | + |  | + | + | + |  | + | + |  | + | + | +
396 | FIAT | DUCATO (250) (RussianMarket) | 2011> | 11129 | from 2017-09-01 | 1 |  | + | + |  | + | + |  | + | + | + |  | + | + |  | + | + | +
397 | FIAT | DUCATO NATURAL POWER (250) | 2011> | 11881 | from 2022-12-15 | 2 | + | + | + |  | + | + |  | + | + | + |  | + | + |  | + | + | + |  | + | +
398 | FIAT | DUCATO (250) | 2006> | 11129 | from 2017-09-01 | 1 |  | + | + |  | + | + |  | + | + | + |  | + | + |  | + | + | +
399 | FIAT | FIORINO (225) | 2016> | 12681 | from 2022-12-15 | 2 |  | + | + | + | + | + |  | + | + | + |  | + | + |  | + | + | + | +
400 | FIAT | FIORINO (225) | 2008> | 11127 | from 2019-04-10 | 1 |  | + | + | + | + | + |  | + | + | + |  | + | + |  | + | + | +
401 | FIAT | FREEMONT (JC49) | 2011> | 11332 | from 2022-12-16 | 1 |  | + | + | + | + | + |  |  |  | + |  | + | + | + | + | + | + | +
402 | FIAT | FULLBACK (I) | 2016> | 12266 | from 2018-04-11 | 1 |  | + | + | + | + |  |  | + | + | + |  | + | + |  | + | + | + | +
403 | FIAT | GRANDE PUNTO (199) | 2009> | 11127 | from 2017-09-01 | 1 |  | + | + | + | + | + |  | + | + | + |  | + | + |  | + | + | +
404 | FIAT | GRANDE PUNTO (199) | 2006> | 11127 | from 2017-09-01 | 1 |  | + | + | + | + | + |  | + | + | + |  | + | + |  | + | + | +
405 | FIAT | LINEA (323) | 2007> | 11146 | from 2017-09-01 | 1 |  | + | + | + | + | + |  | + | + | + |  | + | + |  | + | + | +
406 | FIAT | PANDA II (169) | 2004> | 11112 | from 2017-09-01 | 1 |  | + | + | + | + | + |  | + | + | + |  | + | + |  | + | + | +
407 | FIAT | PANDA III (312) | 2020> | 14241 | from 2023-03-22 | 2 |  | + | + | + | + | + |  | + | + | + |  | + | + |  | + | + | + | +
408 | FIAT | PANDA III (319) | 2012> | 11127 | from 2019-04-10 | 1 |  | + | + | + | + | + |  | + | + | + |  | + | + |  | + | + | +
409 | FIAT | PUNTO (199) | 2014> | 11127 | from 2017-09-01 | 1 |  | + | + | + | + | + |  | + | + | + |  | + | + |  | + | + | +
410 | FIAT | PUNTO EVO (199) | 2009> | 11127 | from 2017-09-01 | 1 |  | + | + | + | + | + |  | + | + | + |  | + | + |  | + | + | +
411 | FIAT | QUBO (225) | 2016> | 12682 | from 2022-12-15 | 2 |  | + | + | + | + | + |  | + | + | + |  | + | + |  | + | + | + | +
412 | FIAT | QUBO (225) | 2008> | 11127 | from 2019-04-10 | 1 |  | + | + | + | + | + |  | + | + | + |  | + | + |  | + | + | +
413 | FIAT | SCUDO (506/507) | 2022> | 14664 | from 2023-03-22 | 2 |  | + | [5 empty] | + | + | + |  | + | + |  | + | + | + | +
414 | FIAT | SCUDO (272) | 2014> | 11143 | from 2017-09-01 | 1 |  | + | + | + | + | + | + | + |  | + |  | + | + |  | + | + | +
415 | FIAT | SCUDO (272) | 2014> | 11193 | from 2017-09-01 | 1 |  | + | + | + | + | + |  | + | + | + |  | + | + |  | + | + | +
416 | FIAT | SCUDO (272) | 2007> | 11143 | from 2017-09-01 | 1 |  | + | + | + | + | + | + | + |  | + |  | + | + |  | + | + | +
417 | FIAT | SCUDO (272) | 2007> | 11193 | from 2017-09-01 | 1 |  | + | + | + | + | + |  | + | + | + |  | + | + |  | + | + | +
418 | FIAT | SEDICI (189) | 2006> | 11115 | from 2022-10-20 | 1 |  | + | + | + | + | + |  |  |  | + |  | + | + |  | + | + | + | +
419 | FIAT | SEDICI (189) (Keyless) | 2006> | 11115 | from 2022-10-20 | 1 |  | + | + | + | + | + |  |  |  | + |  | + | + |  | + | + | + | +
420 | FIAT | STILO (192) | 2006> | 11112 | from 2017-09-01 | 1 |  | + | + | + | + | + |  | + | + | + |  | + | + |  | + | + | +
421 | FIAT | TALENTO (X82) | 2017> | 12232 | from 2019-12-09 | 1 |  | + | + | + | + | + |  |  | + | + |  | + |  | + | + | + | + | +
422 | FIAT | TIPO (356) (Keyless) | 2021> | 14621 | from 2023-03-06 | 2 |  | + | + | + | + | + | + | + | + | + |  | + | + |  | + | + | + | +
423 | FIAT | TIPO (356) (Hatchback) | 2021> | 14632 | from 2023-03-09 | 2 |  | + | + | + | + | + | + | + | + | + |  | + | + |  | + | + | + | +
424 | FIAT | TIPO (356) (Hatchback) | 2017> | 11714 | from 2021-12-09 | 2 |  | + | + | + | + | + |  |  | + | + |  | + | + |  | + | + | + | +
425 | FIAT | TIPO (356) (Station Wagon) | 2016> | 12673 | from 2023-01-19 | 2 |  | + | + | + | + | + |  |  | + | + |  | + | + |  | + | + | + | +
426 | FIAT | TIPO (356) (Sedan) | 2015> | 11714 | from 2021-12-09 | 2 |  | + | + | + | + | + |  |  | + | + |  | + | + |  | + | + | + | +
427 | FIAT | ULYSSE (179) | 2007> | 11143 | from 2017-09-01 | 1 |  | + | + | + | + | + | + | + |  | + |  | + | + |  | + | + | +
428 | FIAT | ULYSSE (179) | 2007> | 11193 | from 2017-09-01 | 1 |  | + | + | + | + | + |  | + | + | + |  | + | + |  | + | + | +
429 | FORD | B-MAX | 2013> | 14116 | from 2022-12-21 | 2 |  | + | + | + | + | + |  | + | + | + |  | + | + |  | + | + | + | +
430 | FORD | BRONCO SPORT (U725) | 2021> | 14112 | from 2022-12-21 | 1 |  | + | + | + | + | + | + |  | + | + |  | + | + |  | + | + | + | +
431 | FORD | C-MAX (Hybrid) | 2013> | 12968 | from 2021-09-15 | 2 |  | + | + | + | + | + | + |  | + | + |  | + |  | + | + | + | + | +
432 | FORD | C-MAX | 2010> | 11276 | from 2021-09-15 | 1 |  | + | + | + | + | + | + |  | + | + |  | + |  | + | + | + | +
433 | FORD | C-MAX (GHIA) | 2003> | 11121 | from 2017-09-01 | 1 |  | + | + | + | + | + | + | + | + | + |  | + | + |  | + | + | +
434 | FORD | C-MAX (DM2) | 2003> | 11121 | from 2017-09-01 | 1 |  | + | + | + | + | + | + | + | + | + |  | + | + |  | + | + | +
435 | FORD | E450 SUPER DUTY | 2021> | 14446 | from 2022-12-02 | 1 |  | + | + | [5 empty] | + | + |  | + | + |  | + | + | + | +
436 | FORD | ECO SPORT (ACTIVE) | 2022> | 14415 | from 2022-12-21 | 2 |  | + | + | + | + | + | + |  | + | + |  | + | + |  | + | + | + | +
437 | FORD | ECO SPORT (TREND) | 2018> | 13977 | from 2022-12-21 | 1 |  | + | + | + | + | + | + |  | + | + |  | + | + |  | + | + | + | +
438 | FORD | ECO SPORT (TITANIUM) | 2017> | 12261 | from 2022-12-21 | 2 |  | + | + | + | + | + | + |  | + | + |  | + | + |  | + | + | + | +
439 | FORD | ECO SPORT (TREND) | 2014> | 11575 | from 2017-09-01 | 2 |  | + | + | + | + | + | + |  | + | + |  | + | + |  | + | + | + | +
440 | FORD | ECO SPORT (TITANIUM) | 2014> | 11583 | from 2017-09-01 | 2 |  | + | + | + | + | + | + |  | + | + |  | + | + |  | + | + | + | +
441 | FORD | EDGE | 2019> | 12897 | from 2023-02-22 | 2 |  | + | + | + | + | + | + |  | + | + |  | + | + |  | + | + | + | +
442 | FORD | EDGE (Keyless) | 2017> | 11978 | from 2023-02-22 | 2 |  | + | + | + | + | + | + |  | + | + |  | + | + |  | + | + | + | +
443 | FORD | EDGE | 2013> | 11424 | from 2022-12-21 | 2 |  | + | + | + | + | + |  |  | + | + |  | + | + |  | + | + | + | +
444 | FORD | ESCAPE (SE) | 2020> | 13976 | from 2023-02-22 | 1 |  | + | + | + | + | + | + |  | + | + |  | + | + |  | + | + | + | +
445 | FORD | ESCAPE (SE) | 2017> | 12587 | from 2021-12-30 | 2 |  | + | + | + | + | + | + |  | + | + |  | + |  | + | + | + | + | +
446 | FORD | ESCAPE (TITANIUM) | 2013> | 12415 | from 2021-12-30 | 2 |  | + | + | + | + | + | + |  | + | + |  | + |  | + | + | + | + | +
447 | FORD | EXPLORER (U625) | 2020> | 14111 | from 2023-02-22 | 2 |  | + | + | + | + | + | + |  | + | + |  | + | + |  | + | + | + | +
448 | FORD | EXPLORER (U502) | 2016> | 11843 | from 2022-12-21 | 2 |  | + | + | + | + | + | + |  | + | + |  | + | + |  | + | + | + | +
449 | FORD | EXPLORER (U502) | 2011> | 11424 | from 2022-12-21 | 2 |  | + | + | + | + | + |  |  | + | + |  | + | + |  | + | + | + | +
450 | FORD | F150 | 2021> | 13883 | from 2023-02-22 | 1 |  | + | + | + | + |  | + |  | + | + |  | + | + |  | + | + | + | +
451 | FORD | F150 | 2015> | 12664 | from 2023-02-22 | 1 |  | + | + | + | + |  |  |  | + | + |  | + | + |  | + | + | + | +
452 | FORD | F150 (P415) | 2008> | 14464 | from 2022-12-21 | 2 |  | + | + | + | + |  |  |  | + | + |  | + | + |  | + | + | + | +
453 | FORD | F250 SUPER DUTY | 2008> | 11456 | from 2022-12-21 | 1 |  | + | + | + | + | + | [8 empty] | + |  |  | +
454 | FORD | F650 SUPER DUTY | 2021> | 14462 | from 2022-12-06 | 1 |  | + | + | [5 empty] | + | + |  | + | + |  | + | + | + | +
455 | FORD | FIESTA (HF/HG/HJ) | 2022> | 14343 | from 2022-12-21 | 2 |  | + | + | + | + | + |  |  | + | + |  | + | + |  | + | + | + | +
456 | FORD | FIESTA | 2020> | 13754 | from 2022-12-21 | 2 |  | + | + | + | + | + | + |  | + | + |  | + | + |  | + | + | + | +
457 | FORD | FIESTA (ST) | 2018> | 13276 | from 2022-12-21 | 2 |  | + | + | + | + | + | + |  | + | + |  | + | + |  | + | + | + | +
458 | FORD | FIESTA (HF/HJ) | 2017> | 12795 | from 2022-12-21 | 2 |  | + | + | + | + | + | + |  | + | + |  | + | + |  | + | + | + | +
459 | FORD | FIESTA (TITANIUM) | 2017> | 12269 | from 2022-12-21 | 2 |  | + | + | + | + | + |  |  | + | + |  | + | + |  | + | + | + | +
460 | FORD | FIESTA (TREND) | 2013> | 11175 | from 2017-09-01 | 2 |  | + | + | + | + | + |  |  | + | + |  | + | + |  | + | + | + | +
461 | FORD | FIESTA (TITANIUM) | 2013> | 11846 | from 2022-12-21 | 2 |  | + | + | + | + | + | + | + | + | + |  | + | + |  | + | + | + | +
462 | FORD | FIESTA (JA8) | 2009> | 11175 | from 2017-09-01 | 2 |  | + | + | + | + | + |  |  | + | + |  | + | + |  | + | + | + | +
463 | FORD | FIESTA (JD3/JH1) | 2006> | 12895 | from 2019-11-27 | 1 |  | + | + | + | + | + | + |  | + | + |  | + | + |  | + | + | + | +
464 | FORD | FIGO | 2018> | 13989 | from 2022-01-24 | 1 |  | + | + | + | + | + |  |  | + | + |  | + | + |  | + | + | + | +
465 | FORD | FOCUS (HM/HN/HP) | 2022> | 14325 | from 2022-12-21 | 2 |  | + | + | + | + | + | + |  | + | + |  | + | + |  | + | + | + | +
466 | FORD | FOCUS (ST) | 2019> | 12793 | from 2022-12-21 | 2 |  | + | + | + | + | + | + |  | + | + |  | + | + |  | + | + | + | +
467 | FORD | FOCUS (HM/HN/HP) | 2019> | 12836 | from 2022-12-21 | 2 |  | + | + | + | + | + | + |  | + | + |  | + | + |  | + | + | + | +
468 | FORD | FOCUS (ACTIVE) | 2019> | 13822 | from 2022-12-21 | 2 |  | + | + | + | + | + | + |  | + | + |  | + | + |  | + | + | + | +
469 | FORD | FOCUS (SYNC EDITION) (Keyless) | 2017> | 12113 | from 2021-09-15 | 1 |  | + | + | + | + | + | + |  | + | + |  | + |  | + | + | + | +
470 | FORD | FOCUS (RS) | 2015> | 12788 | from 2021-12-30 | 2 |  | + | + | + | + | + | + |  | + | + |  | + |  | + | + | + | + | +
471 | FORD | FOCUS (TITANIUM) | 2015> | 11276 | from 2021-09-15 | 1 |  | + | + | + | + | + | + |  | + | + |  | + |  | + | + | + | +
472 | FORD | FOCUS (TREND SPORT) | 2015> | 11689 | from 2021-12-30 | 1 |  | + | + | + | + | + |  |  | + | + |  | + |  | + | + | + | +
473 | FORD | FOCUS (TREND SPORT) | 2011> | 11276 | from 2021-09-15 | 1 |  | + | + | + | + | + | + |  | + | + |  | + |  | + | + | + | +
474 | FORD | FOCUS (TITANIUM) | 2011> | 11276 | from 2021-09-15 | 1 |  | + | + | + | + | + | + |  | + | + |  | + |  | + | + | + | +
475 | FORD | FOCUS (TREND) | 2011> | 11454 | from 2021-09-15 | 1 |  | + | + | + | + | + | + |  | + | + |  | + |  | + | + | + | +
476 | FORD | FOCUS (GHIA) | 2007> | 11121 | from 2017-09-01 | 1 |  | + | + | + | + | + | + | + | + | + |  | + | + |  | + | + | +
477 | FORD | FOCUS (DA3/DB3) | 2007> | 11121 | from 2017-09-01 | 1 |  | + | + | + | + | + | + | + | + | + |  | + | + |  | + | + | +
478 | FORD | FOCUS (GHIA) | 2005> | 11121 | from 2017-09-01 | 1 |  | + | + | + | + | + | + | + | + | + |  | + | + |  | + | + | +
479 | FORD | FOCUS (DA3/DB3) | 2005> | 11121 | from 2017-09-01 | 1 |  | + | + | + | + | + | + | + | + | + |  | + | + |  | + | + | +
480 | FORD | FUSION (S) (USA Market) | 2013> | 12588 | from 2022-12-21 | 2 |  | + | + | + | + | + | + |  | + | + |  | + | + |  | + | + | + | +
481 | FORD | FUSION (TITANIUM) (USA Market) | 2013> | 12589 | from 2022-12-21 | 2 |  | + | + | + | + | + | + |  | + | + |  | + | + |  | + | + | + | +
482 | FORD | FUSION | 2006> | 12895 | from 2019-11-27 | 1 |  | + | + | + | + | + | + |  | + | + |  | + | + |  | + | + | + | +
483 | FORD | GALAXY (CK) | 2020> | 13325 | from 2022-11-07 | 2 |  | + | + | + | + | + | + |  | + | + |  | + | + |  | + | + | + | +
484 | FORD | GALAXY (CK) | 2015> | 12139 | from 2022-02-20 | 2 |  | + | + | + | + | + | + |  | + | + |  | + | + |  | + | + | + | +
485 | FORD | GALAXY (WA6) | 2010> | 11133 | from 2021-09-15 | 1 |  | + | + | + | + | + | + | + | + | + |  | + |  | + | + | + | + | +
486 | FORD | GALAXY (WA6) | 2006> | 11133 | from 2021-09-15 | 1 |  | + | + | + | + | + | + | + | + | + |  | + |  | + | + | + | + | +
487 | FORD | GRAND C-MAX (TITANIUM) | 2015> | 11276 | from 2021-09-15 | 1 |  | + | + | + | + | + | + |  | + | + |  | + |  | + | + | + | +
488 | FORD | GRAND-C-MAX (DXA) | 2010> | 11276 | from 2021-09-15 | 1 |  | + | + | + | + | + | + |  | + | + |  | + |  | + | + | + | +
489 | FORD | Ka (RU8) | 2009> | 11194 | from 2017-09-01 | 1 |  | + | + |  |  | + |  | + | + | + |  | + | + |  | + | + | +
490 | FORD | Ka + (UK) | 2017> | 12258 | from 2022-12-21 | 1 |  | + | + | + | + | + |  |  | + | + |  | + |  |  | + | + | + | +
491 | FORD | Ka+ ACTIVE (UK) | 2018> | 12824 | from 2021-12-30 | 1 |  | + | + | + | + | + |  |  | + | + |  | + | + |  | + | + | + | +
492 | FORD | KUGA (MF) | 2020> | 13281 | from 2022-12-21 | 2 |  | + | + | + | + | + | + |  | + | + |  | + | + |  | + | + | + | +
493 | FORD | KUGA (MA) | 2018> | 12797 | from 2021-12-30 | 2 |  | + | + | + | + | + | + |  | + | + |  | + |  | + | + | + | + | +
494 | FORD | KUGA (MA) | 2017> | 11869 | from 2021-12-30 | 2 |  | + | + | + | + | + |  |  | + | + |  | + |  | + | + | + | + | +
495 | FORD | KUGA (MA) | 2013> | 11276 | from 2021-09-15 | 1 |  | + | + | + | + | + | + |  | + | + |  | + |  | + | + | + | +
496 | FORD | KUGA (DM2) | 2008> | 11121 | from 2017-09-01 | 1 |  | + | + | + | + | + | + | + | + | + |  | + | + |  | + | + | +
497 | FORD | MONDEO (MK V) (Hybrid) | 2020> | 13282 | from 2022-12-21 | 2 |  | + | + | + | + | + | + |  | + | + |  | + | + |  | + | + | + | +
498 | FORD | MONDEO (MK V) | 2019> | 12798 | from 2022-12-21 | 2 |  | + | + | + | + | + | + |  | + | + |  | + | + |  | + | + | + | +
499 | FORD | MONDEO (MK V) | 2015> | 11624 | from 2022-12-21 | 2 |  | + | + | + | + | + | + |  | + | + |  | + | + |  | + | + | +
500 | FORD | MONDEO (MK V) | 2015> | 11711 | from 2022-12-21 | 2 |  | + | + | + | + | + |  |  | + | + |  | + | + |  | + | + | +
501 | FORD | MONDEO (BD/BE/BG) | 2011> | 11133 | from 2021-09-15 | 1 |  | + | + | + | + | + | + | + | + | + |  | + |  | + | + | + | + | +
502 | FORD | MONDEO (BD/BE/BG) | 2007> | 11133 | from 2021-09-15 | 1 |  | + | + | + | + | + | + | + | + | + |  | + |  | + | + | + | + | +
503 | FORD | MONDEO VIGNALE | 2015> | 11624 | from 2022-12-21 | 2 |  | + | + | + | + | + | + |  | + | + |  | + | + |  | + | + | +
504 | FORD | MUSTANG | 2019> | 13195 | from 2023-02-22 | 1 |  | + | + |  |  | + | + |  | + | + |  | + | + |  | + | + | + | +
505 | FORD | MUSTANG | 2015> | 11867 | from 2023-02-22 | 1 |  | + | + |  |  | + | + |  | + | + |  | + | + |  | + | + | + | +
506 | FORD | MUSTANG SHELBY GT500 | 2013> | 11459 | from 2022-12-21 | 2 |  | + | + |  |  | + | + |  |  | + |  | + | + |  | + | + | + | +
507 | FORD | MUSTANG | 2010> | 11281 | from 2022-12-21 | 2 |  | + | + |  |  | + |  |  | + |  |  |  | + |  | + |  |  | +
508 | FORD | MUSTANG (GT) | 2007> | 11396 | from 2017-09-01 | 2 |  | + | + |  |  | + |  |  |  | + |  | + |  |  | + | + | + | +
509 | FORD | PUMA (K2) | 2020> | 13322 | from 2022-12-21 | 2 |  | + | + | + | + | + |  |  | + | + |  | + | + |  | + | + | + | +
510 | FORD | RANGER (T6) (Keyless) | 2023> | 14685 | from 2023-04-25 | 2 |  | + | + | + | + |  | + |  | + | + |  | + | + |  | + | + | + | +
511 | FORD | RANGER (T6) | 2019> | 12785 | from 2023-02-22 | 1 |  | + | + | + | + |  | + |  | + | + |  | + | + |  | + | + | + | +
512 | FORD | RANGER (T6) | 2015> | 11866 | from 2022-12-21 | 1 |  | + | + | + | + |  |  |  | + | + |  | + | + |  | + | + | +
513 | FORD | RANGER (T6) | 2012> | 11462 | from 2021-12-08 | 1 |  | + | + | + | + |  | + |  | + | + |  | + |  | + | + | + | + | +
514 | FORD | S-MAX (CJ) | 2020> | 13323 | from 2022-11-07 | 2 |  | + | + | + | + | + | + |  | + | + |  | + | + |  | + | + | + | +
515 | FORD | S-MAX (CJ) | 2015> | 11711 | from 2022-12-21 | 2 |  | + | + | + | + | + |  |  | + | + |  | + | + |  | + | + | +
516 | FORD | S-MAX (WS) | 2010> | 11133 | from 2021-09-15 | 1 |  | + | + | + | + | + | + | + | + | + |  | + |  | + | + | + | + | +
517 | FORD | S-MAX (WS) | 2007> | 11133 | from 2021-09-15 | 1 |  | + | + | + | + | + | + | + | + | + |  | + |  | + | + | + | + | +
518 | FORD | TERRITORY | 2022> | 14715 | from 2023-05-22 | 1 |  | + | + | + | + | + |  |  | + | + |  |  | + |  | + |  | +
519 | FORD | TOURNEO | 2007> | 11247 | from 2017-09-01 | 1 |  | + | + | + | + | + | + |  |  | + |  | + | + |  | + | + | +
520 | FORD | TOURNEO CONNECT (Start-button) | 2022> | 14314 | from 2023-05-22 | 1 |  | + | + | + | + | + | + | + | + | + |  | + |  | + | + | + | + | +
521 | FORD | TOURNEO CONNECT | 2019> | 13435 | from 2022-12-21 | 1 |  | + | + | + | + | + | + |  | + | + |  | + | + |  | + | + | + | +
522 | FORD | TOURNEO CONNECT | 2013> | 11454 | from 2021-09-15 | 2 |  | + | + |  | + | + | + |  | + | + |  | + |  | + | + | + | + | +
523 | FORD | TOURNEO CONNECT | 2010> | 11172 | from 2017-09-01 | 1 |  | + | + | + | + | + | + |  | + | + |  | + | + |  | + | + | + | +
524 | FORD | TOURNEO COURIER | 2018> | 13275 | from 2022-12-21 | 2 |  | + | + | + | + | + |  | + | + | + |  | + | + |  | + | + | + | +
525 | FORD | TOURNEO COURIER | 2014> | 11175 | from 2017-09-01 | 2 |  | + | + |  | + | + |  |  | + | + |  | + | + |  | + | + | + | +
526 | FORD | TOURNEO CUSTOM | 2018> | 12787 | from 2022-12-21 | 2 |  | + | + | + | + | + | + |  | + | + |  | + | + |  | + | + | + | +
527 | FORD | TOURNEO CUSTOM | 2016> | 11782 | from 2022-12-21 | 1 |  | + | + | + | + | + | + |  | + | + |  | + | + |  | + | + | +
528 | FORD | TOURNEO CUSTOM | 2012> | 11422 | from 2022-11-02 | 1 |  | + | + | + | + | + | + |  | + | + |  | + |  | + | + | + | + | +
529 | FORD | TOURNEO CUSTOM (Double Lock) | 2012> | 11422 | from 2022-11-02 | 1 |  | + | + | + | + | + | + |  | + | + |  | + |  | + | + | + | + | +
530 | FORD | TRANSIT | 2020> | 12847 | from 2022-12-21 | 1 |  | + | + |  | + | + | + |  | + | + |  | + | + |  | + | + | + | +
531 | FORD | TRANSIT | 2016> | 11868 | from 2023-05-16 | 1 |  | + | + |  | + | + |  |  | + | + |  | + | + |  | + | + | + | +
532 | FORD | TRANSIT | 2014> | 13979 | from 2022-11-02 | 1 |  | + | + | + | + | + | + |  | + | + |  | + |  | + | + | + | + | +
533 | FORD | TRANSIT | 2006> | 11247 | from 2017-09-01 | 1 |  | + | + |  | + | + | + |  |  | + |  | + | + |  | + | + | +
534 | FORD | TRANSIT CONNECT | 2019> | 12796 | from 2022-12-21 | 1 |  | + | + | + | + | + | + |  | + | + |  | + | + |  | + | + | + | +
535 | FORD | TRANSIT CONNECT | 2010> | 11172 | from 2017-09-01 | 1 |  | + | + | + | + | + | + |  |  | + |  | + | + |  | + | + | + | +
536 | FORD | TRANSIT CONNECT (RussianMarket) | 2008> | 13117 | from 2020-03-20 | 1 | [7 empty] | + | + | + |  | + | + |  | + | + | + | +
537 | FORD | TRANSIT CONNECT | 2006> | 11172 | from 2017-09-01 | 1 | [9 empty] | + |  | + | + |  | + | + | + | +
538 | FORD | TRANSIT COURIER | 2020> | 14799 | from 2023-07-03 | 2 |  | + | + | + | + | + |  | + | + | + |  | + | + |  | + | + | + | +
539 | FORD | TRANSIT COURIER | 2018> | 12786 | from 2022-12-21 | 2 |  | + | + | + | + | + |  | + | + | + |  | + | + |  | + | + | + | +
540 | FORD | TRANSIT CUSTOM | 2018> | 12647 | from 2022-12-21 | 1 |  | + | + | + | + | + | + |  | + | + |  | + | + |  | + | + | + | +
541 | FORD | TRANSIT CUSTOM | 2012> | 13424 | from 2023-06-29 | 1 |  | + | + | + | + | + | + |  | + | + |  | + |  | + | + | + | + | +
542 | FORD | TRANSIT CUSTOM (Double Lock) | 2012> | 11422 | from 2023-06-29 | 1 |  | + | + | + | + | + | + |  | + | + |  | + |  | + | + | + | + | +
543 | GAC | GS3 | 2017> | 13619 | from 2021-05-11 | 1 | [8 empty] | + | + |  |  |  | + | + |  | + | +
544 | GAZ | SOBOL (Cummins Engine) | 2010> | 13333 | from 2022-10-05 | 1 | [8 empty] | + | + | + | + | + |  | + | + | + | +
545 | GAZel | 33106 (Valday) | 2012> | 11383 | from 2017-09-01 | 1 | [8 empty] | + | + | + | + |  |  | + | + | + | +
546 | GAZel | NEXT | 2018> | 12342 | from 2022-10-05 | 1 | [8 empty] | + | + | + | + | + |  | + | + | + | +
547 | GAZel | NEXT | 2015> | 11383 | from 2017-09-01 | 1 | [8 empty] | + | + | + | + |  |  | + | + | + | +
548 | GAZel | NEXT (UMZ) | 2014> | 12644 | from 2019-04-18 | 1 | [9 empty] | + |  | + |  |  | + | + | +
549 | GAZon | NEXT | 2019> | 13297 | from 2022-10-05 | 1 | [8 empty] | + | + |  | + | + |  | + | + | + | +
550 | GAZon | NEXT | 2015> | 13342 | from 2020-09-09 | 1 | [9 empty] | + |  | + |  |  | + | + | + | +
551 | GEELY | ATLAS NL3 | 2016> | 12821 | from 2020-06-19 | 1 |  | + | + | + | + | + | + |  |  |  |  | + |  |  | + | + |  | +
552 | GEELY | COOLRAY | 2018> | 14772 | from 2023-06-26 | 1 | [14 empty] | + | + |  | +
553 | GEELY | EMGRAND EC7 | 2013> | 11544 | from 2017-09-01 | 1 |  | + | + | + | + | + | + |  |  | + |  | + |  |  | + | + | + | +
554 | GEELY | EMGRAND X7 | 2017> | 12253 | from 2018-03-08 | 2 |  | + | + | + | + | + | + |  | + |  |  | + |  |  | + | + |  | +
555 | GEELY | EMGRAND X7 | 2012> | 11542 | from 2017-09-01 | 2 |  | + | + | + | + | + | + |  | + |  |  | + |  |  | + | + |  | +
556 | GEELY | GC6 | 2014> | 11589 | from 2017-09-01 | 1 | [9 empty] | + |  | + | + |  | + | + | + | +
557 | GENESIS | G70 (Keyless) | 2018> | 12426 | from 2019-09-04 | 2 |  | + | + | + | + | + | + |  | + | + |  |  |  | + | + | + | + | +
558 | GENESIS | G80 (Keyless) | 2020> | 13337 | from 2023-02-02 | 2 |  | + | + | + | + | + | + |  | + | + |  |  |  | + | + |  | + | +
559 | GENESIS | G80 (Keyless) | 2017> | 13233 | from 2020-06-18 | 2 |  | + | + | + | + | + | + |  | + | + |  | + |  |  | + | + | + | +
560 | GENESIS | G80 (Keyless) | 2014> | 14729 | from 2023-06-12 | 2 |  | + | + | + | + | + |  |  | + | + |  | + |  |  | + | + | + | +
561 | GENESIS | G90 (Keyless) | 2021> | 13552 | from 2021-03-01 | 2 |  | + | + | + | + | + | + |  | + | + |  |  |  | + | + | + | + | +
562 | GENESIS | GV80 (Keyless) | 2021> | 13338 | from 2020-12-18 | 2 |  | + | + | + | + | + | + |  | + | + |  |  |  | + | + |  | + | +
563 | GMC | CANYON (USA Market) | 2014> | 12369 | from 2020-07-03 | 1 |  | + | + | + | + |  | + |  | + | + |  | + | + |  | + | + | + | +
564 | GREAT WALL | H3 | 2015> | 11588 | from 2017-09-01 | 1 |  | + | + | + | + | + |  |  | + | + |  | + | + |  | + | + | + | +
565 | GREAT WALL | HOVER H6 | 2011> | 11516 | from 2017-09-01 | 1 |  | + | + | + | + | + |  |  | + | + |  | + | + |  | + | + | + | +
566 | GREAT WALL | WINGLE 7 | 2020> | 14141 | from 2022-05-30 | 1 |  | + | + | + | + |  |  |  | + | + |  | + |  |  | + |  | + | +
567 | HAIMA | 7 | 2012> | 11545 | from 2019-02-06 | 1 | [11 empty] | + |  |  | + |  |  | +
568 | HAVAL | DARGO | 2022> | 14496 | from 2023-02-07 | 1 |  | + | + | + | + | + |  |  | + |  |  | + |  | + | + | + |  | +
569 | HAVAL | F7 | 2022> | 14495 | from 2023-02-06 | 1 |  | + | + | + | + | + | + |  | + |  |  | + |  | + | + | + |  | +
570 | HAVAL | F7X | 2022> | 14497 | from 2023-02-08 | 1 |  | + | + | + | + | + |  |  | + |  |  | + |  | + | + | + |  | +
571 | HAVAL | H6 (Coupe) | 2017> | 12192 | from 2018-01-30 | 1 |  | + | + | + | + | + | + |  | + |  |  | + | + |  | + | + |  | +
572 | HAVAL | H8 (Keyless) | 2015> | 11858 | from 2020-06-19 | 1 |  | + | + | + | + | + | + |  | + | + |  |  |  |  | + | + | + | +
573 | HAVAL | H9 | 2018> | 13841 | from 2022-02-15 | 2 |  | + | + | + | + | + | + |  | + |  |  | + |  | + | + | + |  | +
574 | HAVAL | H9 | 2015> | 12189 | from 2020-06-19 | 1 |  | + | + | + | + | + | + |  | + | + |  |  |  |  | + | + | + | +
575 | HAVAL | JOLION | 2021> | 14145 | from 2022-02-15 | 1 |  | + | + | + | + | + |  |  | + |  |  | + |  | + | + | + |  | +
576 | HONDA | ACCORD | 2018> | 13224 | from 2020-06-01 | 2 |  | + | + | + | + | + | + | + | + | + |  | + | + |  | + | + | + | +
577 | HONDA | ACCORD (RHD) (Keyless) | 2016> | 12524 | from 2023-03-08 | 2 |  | + | + | + | + | + | + | + | + | + |  | + | + |  | + | + | + | +
578 | HONDA | ACCORD | 2013> | 11169 | from 2020-06-15 | 2 |  | + | + | + | + | + | + | + | + | + |  | + | + |  | + | + | + | +
579 | HONDA | ACCORD (Keyless) | 2013> | 11169 | from 2020-06-15 | 2 |  | + | + | + | + | + | + | + | + | + |  | + | + |  | + | + | + | +
580 | HONDA | ACCORD | 2008> | 14137 | from 2023-03-08 | 2 |  | + | + | + | + | + | + | + | + | + |  | + | + |  | + | + | + | +
581 | HONDA | ACCORD | 2006> | 12176 | from 2017-12-29 | 2 |  | + | + | + | + | + | + |  | + | + |  | + | + |  | + | + | + | +
582 | HONDA | BR-V (RHD) | 2015> | 12531 | from 2020-06-15 | 2 |  | + | + | + | + | + | + | + | + | + |  | + | + |  | + | + | + | +
583 | HONDA | BRIO SATYA (RHD) | 2013> | 12528 | from 2020-06-15 | 2 |  | + | + | + | + | + |  | + | + | + |  | + | + |  | + | + | + | +
584 | HONDA | CITY | 2009> | 11113 | from 2017-09-01 | 2 |  | + | + | + | + | + | + | + | + | + |  | + | + |  | + | + | + | +
585 | HONDA | CIVIC (XI) (Hybrid) | 2022> | 14411 | from 2022-10-19 | 2 |  | + | + | + | + | + | + | + | + | + |  | + | + |  | + | + | + | +
586 | HONDA | CIVIC (X) | 2020> | 13266 | from 2023-03-08 | 2 |  | + | + | + | + | + | + | + | + | + |  | + | + |  | + | + | + | +
587 | HONDA | CIVIC (X) | 2016> | 13386 | from 2023-03-08 | 2 |  | + | + | + | + | + | + | + | + | + |  | + | + |  | + | + | + | +
588 | HONDA | CIVIC (IX) | 2014> | 11732 | from 2020-06-15 | 2 |  | + | + | + | + | + | + | + | + | + |  | + | + |  | + | + | + | +
589 | HONDA | CIVIC (IX) (Keyless) | 2014> | 11732 | from 2020-06-15 | 2 |  | + | + | + | + | + | + | + | + | + |  | + | + |  | + | + | + | +
590 | HONDA | CIVIC (IX) (Keyless) | 2012> | 11345 | from 2023-03-08 | 2 |  | + | + | + | + | + | + | + | + | + |  | + | + |  | + | + | +
591 | HONDA | CIVIC (IX) | 2012> | 11972 | from 2023-03-08 | 2 |  | + | + | + | + | + | + | + | + | + |  | + | + |  | + | + | + | +
592 | HONDA | CIVIC (VIII) | 2009> | 13329 | from 2020-09-28 | 2 |  | + | + | + | + | + | + | + | + | + |  | + | + |  | + | + | + | +
593 | HONDA | CIVIC (VIII) | 2006> | 11113 | from 2017-09-01 | 2 |  | + | + | + | + | + | + | + | + | + |  | + | + |  | + | + | + | +
594 | HONDA | CR-V (V) | 2020> | 13969 | from 2023-03-08 | 2 |  | + | + | + | + | + | + | + | + | + |  | + | + |  | + | + | + | +
595 | HONDA | CR-V (V) (Hybrid) (Keyless) | 2020> | 14283 | from 2023-03-08 | 2 |  | + | + | + | + | + | + | + | + | + |  | + | + |  | + | + | + | +
596 | HONDA | CR-V (V) (Start-button) | 2017> | 11971 | from 2023-03-08 | 2 |  | + | + | + | + | + | + | + | + | + |  | + | + |  | + | + | + | +
597 | HONDA | CR-V (V) (Regular-key) | 2017> | 11971 | from 2023-03-08 | 2 |  | + | + | + | + | + | + | + | + | + |  | + | + |  | + | + | + | +
598 | HONDA | CR-V (V) (Hybrid) (Keyless) | 2017> | 13535 | from 2023-03-08 | 2 |  | + | + | + | + | + | + | + | + | + |  | + | + |  | + | + | + | +
599 | HONDA | CR-V (IV) (Keyless) | 2015> | 11732 | from 2020-06-15 | 2 |  | + | + | + | + | + | + | + | + | + |  | + | + |  | + | + | + | +
600 | HONDA | CR-V (IV) (RHD) | 2015> | 12538 | from 2020-06-15 | 2 |  | + | + | + | + | + | + | + | + | + |  | + | + |  | + | + | + | +
601 | HONDA | CR-V (IV) | 2015> | 13381 | from 2023-03-08 | 2 |  | + | + | + | + | + | + | + | + | + |  | + | + |  | + | + | + | +
602 | HONDA | CR-V (IV) | 2012> | 11345 | from 2023-03-08 | 2 |  | + | + | + | + | + | + | + | + | + |  | + | + |  | + | + | +
603 | HONDA | CR-V (III) | 2010> | 13365 | from 2020-09-28 | 2 |  | + | + | + | + | + | + | + | + | + |  | + | + |  | + | + | + | +
604 | HONDA | CR-V (III) | 2007> | 11113 | from 2017-09-01 | 2 |  | + | + | + | + | + | + | + | + | + |  | + | + |  | + | + | + | +
605 | HONDA | CROSSTOUR (TF1) | 2011> | 11169 | from 2017-09-01 | 2 |  | + | + | + | + | + | + | + | + | + |  | + | + |  | + | + | + | +
606 | HONDA | FIT (III) | 2018> | 13823 | from 2023-03-08 | 2 |  | + | + | + | + | + | + | + | + | + |  | + | + |  | + | + | + | +
607 | HONDA | FIT | 2008> | 11113 | from 2017-09-01 | 2 |  | + | + | + | + | + | + | + | + | + |  | + | + |  | + | + | + | +
608 | HONDA | FR-V | 2007> | 13361 | from 2020-09-10 | 1 | [7 empty] | + |  | + |  | + |  |  | + |  | + | +
609 | HONDA | HR-V (III) (Hybrid) (Keyless) | 2021> | 14272 | from 2022-07-14 | 2 |  | + | + | + | + | + | + | + | + | + |  | + | + |  | + | + | + | +
610 | HONDA | HR-V (II) (Keyless) (USA Market) | 2019> | 13265 | from 2023-03-08 | 2 |  | + | + | + | + | + | + | + | + | + |  | + | + |  | + | + | + | +
611 | HONDA | HR-V (II) | 2015> | 11732 | from 2020-06-15 | 2 |  | + | + | + | + | + | + | + | + | + |  | + | + |  | + | + | + | +
612 | HONDA | HR-V (II) (RHD) | 2015> | 12535 | from 2020-06-15 | 2 |  | + | + | + | + | + | + | + | + | + |  | + | + |  | + | + | + | +
613 | HONDA | HR-V (II) (Keyless) | 2015> | 11732 | from 2020-06-15 | 2 |  | + | + | + | + | + | + | + | + | + |  | + | + |  | + | + | + | +
614 | HONDA | HR-V (II) (RHD) (Keyless) | 2015> | 12535 | from 2020-06-15 | 2 |  | + | + | + | + | + | + | + | + | + |  | + | + |  | + | + | + | +
615 | HONDA | INSIGHT (ZE2) | 2009> | 11113 | from 2017-09-01 | 2 |  | + | + | + | + | + | + | + | + | + |  | + | + |  | + | + | + | +
616 | HONDA | JAZZ (GR3) (Hybrid) | 2020> | 14274 | from 2022-10-19 | 2 |  | + | + | + | + | + | + | + | + | + |  | + | + |  | + | + | + | +
617 | HONDA | JAZZ (GK) | 2015> | 11732 | from 2020-06-15 | 2 |  | + | + | + | + | + | + | + | + | + |  | + | + |  | + | + | + | +
618 | HONDA | JAZZ (GK) (Keyless) | 2015> | 11732 | from 2023-03-08 | 2 |  | + | + | + | + | + | + | + | + | + |  | + | + |  | + | + | + | +
619 | HONDA | JAZZ (GE) | 2012> | 13267 | from 2020-07-14 | 2 |  | + | + | + | + | + | + | + | + | + |  | + | + |  | + | + | + | +
620 | HONDA | JAZZ (GE) | 2009> | 11113 | from 2017-09-01 | 2 |  | + | + | + | + | + | + | + | + | + |  | + | + |  | + | + | + | +
621 | HONDA | LEGEND (KB1) | 2005> | 11212 | from 2017-09-01 | 1 |  | + | + | + | + | + | + |  |  | + |  |  |  |  | + |  | +
622 | HONDA | MOBILIO (E) (RHD) | 2014> | 12532 | from 2020-06-15 | 2 |  | + | + | + | + | + | + | + | + | + |  | + | + |  | + | + | + | +
623 | HONDA | ODYSSEY (RL6) | 2018> | 14118 | from 2023-03-08 | 2 |  | + | + | + | + | + | + | + | + | + |  | + | + |  | + | + | + | +
624 | HONDA | ODYSSEY (RL5) | 2014> | 14439 | from 2023-03-08 | 2 |  | + | + | + | + | + | + | + | + | + |  | + | + |  | + | + | + | +
625 | HONDA | ODYSSEY (RL5) | 2011> | 12662 | from 2023-03-08 | 2 |  | + | + | + | + | + | + | + | + | + |  | + | + |  | + | + | + | +
626 | HONDA | ODYSSEY (RL3-4) | 2006> | 12579 | from 2019-01-17 | 2 |  | + | + | + | + | + |  |  | + | + |  | + |  |  | + | + | + | +
627 | HONDA | PILOT (Keyless) | 2019> | 13999 | from 2023-03-08 | 2 |  | + | + | + | + |  | + | + | + | + |  | + | + |  | + | + | + | +
628 | HONDA | PILOT (Keyless) | 2016> | 11962 | from 2023-03-08 | 2 |  | + | + | + | + | + | + | + | + | + |  | + | + |  | + | + | +
629 | HONDA | PILOT | 2012> | 11189 | from 2017-09-01 | 2 |  | + | + | + | + | + | + | + | + | + |  | + | + |  | + | + | + | +
630 | HONDA | PILOT | 2009> | 11189 | from 2017-09-01 | 2 |  | + | + | + | + | + | + | + | + | + |  | + | + |  | + | + | + | +
631 | HONDA | RIDGELINE (Keyless) | 2021> | 13998 | from 2023-03-08 | 2 |  | + | + | + | + |  | + | + | + | + |  | + | + |  | + | + | + | +
632 | HONDA | RIDGELINE (Keyless) | 2017> | 13225 | from 2023-03-08 | 2 |  | + | + | + | + |  | + | + | + | + |  | + | + |  | + | + | + | +
633 | HUMMER | H2 | 2008> | 11198 | from 2017-09-01 | 1 |  | + | + | + | + | + | + |  | + | + |  | + | + |  | + | + | + | +
634 | HYUNDAI | ACCENT | 2021> | 13982 | from 2022-01-11 | 1 |  | + | [6 empty] | + | + |  | + | + |  | + | + | + | +
635 | HYUNDAI | ACCENT (RB) | 2011> | 13677 | from 2021-06-07 | 1 | [8 empty] | + | + |  | + |  |  | + | + | + | +
636 | HYUNDAI | ATOS | 2019> | 13916 | from 2021-11-24 | 1 | [8 empty] | + | + |  | + |  | + | + | + | + | +
637 | HYUNDAI | BAYON | 2022> | 13734 | from 2022-11-28 | 2 |  | + | + | + | + | + | + |  | + | + |  | + |  | + | + | + | + | +
638 | HYUNDAI | CASPER (AX1) (BETA) | 2022> | 13925 | from preliminary | 2 |  | + | + | + | + | + | + |  | + | + |  |  |  | + | + | + | + | +
639 | HYUNDAI | CRETA (SU2i) (LatAmMarket) | 2022> | 13918 | from 2021-11-26 | 2 |  | + | + | + | + | + | + |  | + | + |  |  |  | + | + | + | + | +
640 | HYUNDAI | CRETA (SU2) (RussianMarket) | 2020> | 12485 | from 2022-07-04 | 2 |  | + | + | + | + | + |  |  | + | + |  | + |  | + | + | + | + | +
641 | HYUNDAI | CRETA (GC / GS) (Keyless) | 2015> | 12293 | from 2022-07-04 | 2 |  | + | + | + | + | + |  |  | + | + |  | + |  | + | + | + | + | +
642 | HYUNDAI | CRETA (GC / GS) | 2015> | 11795 | from 2022-07-04 | 2 |  | + | + | + | + | + | + |  | + | + |  | + |  | + | + | + | + | +
643 | HYUNDAI | ELANTRA (CN7) | 2021> | 13292 | from 2023-03-02 | 2 |  | + | + | + | + | + | + |  | + | + |  |  | + |  | + | + | + | +
644 | HYUNDAI | ELANTRA (CN7) (Hybrid) | 2021> | 14648 | from 2023-04-25 | 2 |  | + | + | + | + | + | + |  | + | + |  | + |  |  | + | + | + | +
645 | HYUNDAI | ELANTRA (AD) | 2017> | 11812 | from 2020-12-16 | 2 |  | + | + | + | + | + | + |  | + | + |  | + |  | + | + | + | + | +
646 | HYUNDAI | ELANTRA (AD) | 2015> | 11419 | from 2017-09-01 | 1 |  | + | + | + | + | + | + |  |  | + |  | + |  |  | + | + | + | +
647 | HYUNDAI | ELANTRA (MD/UD) (Keyless) | 2013> | 11419 | from 2017-09-01 | 1 |  | + | + | + | + | + | + |  |  | + |  | + |  |  | + | + | + | +
648 | HYUNDAI | ELANTRA (MD/UD) | 2013> | 11419 | from 2017-09-01 | 1 |  | + | + | + | + | + | + |  |  | + |  | + |  |  | + | + | + | +
649 | HYUNDAI | ELANTRA (MD/UD) | 2011> | 11244 | from 2017-09-01 | 2 |  | + | + | + | + | + | + |  | + | + |  | + |  | + | + | + | + | +
650 | HYUNDAI | EON | 2012> | 13985 | from 2022-01-13 | 1 | [9 empty] | + |  | + |  |  | + |  | + | +
651 | HYUNDAI | EQUUS (Keyless) | 2014> | 11569 | from 2017-09-01 | 1 |  | + | + | + | + | + | + |  |  | + |  | + |  | + | + | + | + | +
652 | HYUNDAI | EQUUS | 2010> | 11235 | from 2017-09-01 | 1 |  | + | + | + | + | + | + | [7 empty] | +
653 | HYUNDAI | GENESIS (DH) (Keyless) | 2015> | 11571 | from 2017-09-01 | 2 |  | + | + | + | + | + | + |  |  | + |  | + |  |  | + |  | + | +
654 | HYUNDAI | GENESIS (DH) (Keyless) | 2014> | 11571 | from 2017-09-01 | 2 |  | + | + | + | + | + | + |  |  | + |  |  |  | + | + |  | + | +
655 | HYUNDAI | GENESIS (BH) | 2009> | 11235 | from 2017-09-01 | 1 |  | + | + | + | + | + | + | [7 empty] | +
656 | HYUNDAI | GRAND i10 | 2020> | 13984 | from 2022-01-13 | 2 |  | + | + | + | + | + | + |  | + | + |  | + | + |  | + | + | + | +
657 | HYUNDAI | GRAND STAREX | 2012> | 11236 | from 2017-09-01 | 1 | [9 empty] | + |  | + |  |  | + | + | + | +
658 | HYUNDAI | GRAND STAREX (HVX) | 2011> | 11236 | from 2017-09-01 | 1 | [9 empty] | + |  | + |  |  | + | + | + | +
659 | HYUNDAI | GRAND STAREX | 2007> | 11236 | from 2017-09-01 | 1 | [9 empty] | + |  | + |  |  | + | + | + | +
660 | HYUNDAI | GRANDEUR (IG) | 2017> | 13227 | from 2022-03-23 | 2 |  | + | + | + | + | + | + |  | + | + |  |  |  | + | + | + | + | +
661 | HYUNDAI | GRANDEUR (HG) (Keyless) | 2014> | 11427 | from 2017-09-01 | 1 |  | + | + | + | + | + |  |  |  | + |  | + |  |  | + | + | + | +
662 | HYUNDAI | GRANDEUR (HG) (Keyless) | 2012> | 11427 | from 2017-09-01 | 1 |  | + | + | + | + | + |  |  |  | + |  | + |  |  | + | + | + | +
663 | HYUNDAI | GRANDEUR (TG) | 2007> | 11152 | from 2017-09-01 | 1 |  | + | + | + | + | + | [5 empty] | + |  |  | + |  |  | +
664 | HYUNDAI | H1 | 2018> | 12759 | from 2019-06-12 | 1 | [8 empty] | + | + |  | + |  |  | + | + | + | +
665 | HYUNDAI | H1 (UAE Market) | 2012> | 13339 | from 2020-10-29 | 1 | [9 empty] | + |  | + |  |  | + |  | +
666 | HYUNDAI | H300 | 2018> | 13981 | from 2021-12-31 | 1 | [9 empty] | + |  | + |  |  | + | + | + | +
667 | HYUNDAI | H350 | 2015> | 11671 | from 2020-06-19 | 2 |  | + | + |  | + | + | + |  |  | + |  | + |  | + | + | + | +
668 | HYUNDAI | i10 (LA) | 2022> | 14367 | from 2022-10-06 | 2 |  | + | + | + | + | + | + |  | + | + |  | + | + |  | + | + | + | +
669 | HYUNDAI | i10 (LA) | 2020> | 13176 | from 2020-05-12 | 2 |  | + | + | + | + | + | + |  | + | + |  | + | + |  | + | + | + | +
670 | HYUNDAI | i10 (BA) | 2015> | 11674 | from 2017-09-01 | 2 |  | + | + | + | + | + | + |  | + | + |  | + |  | + | + | + | + | +
671 | HYUNDAI | i20 (BC3) | 2021> | 13534 | from 2022-11-28 | 2 |  | + | + | + | + | + | + |  | + | + |  | + |  | + | + | + | + | +
672 | HYUNDAI | i20 (BI3) | 2021> | 13986 | from 2022-11-28 | 2 |  | + | + | + | + | + |  |  | + | + |  | + | + |  | + | + | + | +
673 | HYUNDAI | i20 (GB) | 2018> | 13179 | from 2020-05-26 | 2 |  | + | + | + | + | + | + |  | + | + |  | + |  | + | + | + | + | +
674 | HYUNDAI | i20 (GB) | 2015> | 11672 | from 2020-05-26 | 2 |  | + | + | + | + | + | + |  | + | + |  | + |  | + | + | + | + | +
675 | HYUNDAI | i20 (PB) | 2013> | 11645 | from 2017-09-01 | 2 |  | + | + | + | + | + |  |  |  | + |  | + |  |  | + | + | +
676 | HYUNDAI | i30 (PD) | 2021> | 13544 | from 2021-02-12 | 2 |  | + | + | + | + | + | + |  | + | + |  | + | + |  | + | + | + | +
677 | HYUNDAI | i30 (PD) | 2017> | 12198 | from 2021-10-21 | 2 |  | + | + | + | + | + | + |  | + | + |  | + |  | + | + | + | + | +
678 | HYUNDAI | i30 (GD) | 2015> | 11299 | from 2017-09-01 | 2 |  | + | + | + | + | + | + |  | + | + |  | + |  | + | + | + | + | +
679 | HYUNDAI | i30 (GD) | 2012> | 11299 | from 2017-09-01 | 2 |  | + | + | + | + | + | + |  | + | + |  | + |  | + | + | + | + | +
680 | HYUNDAI | i40 (VF) (Keyless) | 2015> | 11417 | from 2020-12-16 | 2 |  | + | + | + | + | + | + |  | + | + |  | + |  |  | + | + | + | +
681 | HYUNDAI | i40 (VF) (Keyless) | 2011> | 11417 | from 2020-12-16 | 2 |  | + | + | + | + | + | + |  | + | + |  | + |  |  | + | + | + | +
682 | HYUNDAI | i40 (VF) | 2011> | 11437 | from 2019-07-29 | 2 |  | + | + | + | + | + | + |  | + | + |  | + |  |  | + | + | + | +
683 | HYUNDAI | i45 SONATA (Keyless) | 2011> | 11244 | from 2017-09-01 | 2 |  | + | + | + | + | + | + |  | + | + |  | + |  | + | + | + | + | +
684 | HYUNDAI | i45 SONATA | 2011> | 11244 | from 2017-09-01 | 2 |  | + | + | + | + | + | + |  | + | + |  | + |  | + | + | + | + | +
685 | HYUNDAI | IONIQ (AE) (Hybrid) | 2017> | 12175 | from 2022-06-29 | 2 |  | + | + | + | + | + | + |  | + | + |  | + |  |  | + | + | + | +
686 | HYUNDAI | ix20 (JC) | 2015> | 11829 | from 2017-09-01 | 2 |  | + | + | + | + | + | + |  | + | + |  | + |  |  | + | + | +
687 | HYUNDAI | ix20 (JC) | 2010> | 11244 | from 2017-09-01 | 2 |  | + | + | + | + | + | + |  | + | + |  | + |  | + | + | + | + | +
688 | HYUNDAI | ix35 (Keyless) | 2013> | 11635 | from 2023-07-10 | 2 |  | + | + | + | + | + | + |  | + | + |  | + |  | + | + | + | +
689 | HYUNDAI | ix35 | 2013> | 11635 | from 2023-07-10 | 2 |  | + | + | + | + | + | + |  | + | + |  | + |  | + | + | + | +
690 | HYUNDAI | ix35 | 2010> | 11635 | from 2023-07-10 | 2 |  | + | + | + | + | + | + |  | + | + |  | + |  | + | + | + | +
691 | HYUNDAI | ix35 (Keyless) | 2010> | 11635 | from 2023-07-10 | 2 |  | + | + | + | + | + | + |  | + | + |  | + |  |  | + | + | +
692 | HYUNDAI | ix55 | 2009> | 11152 | from 2017-09-01 | 1 |  | + | + | + | + | + |  |  |  | + |  | + |  |  | + | + | + | +
693 | HYUNDAI | KONA (SX2) | 2023> | 14823 | from 2023-07-07 | 1 |  | + | + | + | + | + | + |  | + | + |  |  |  |  | + |  | + | +
694 | HYUNDAI | KONA (SX2) (Hybrid) | 2023> | 14824 | from 2023-07-17 | 1 |  | + | + | + | + | + | + |  | + | + |  |  |  |  | + |  | + | +
695 | HYUNDAI | KONA (SX2) (Manual-transmission) | 2023> | 14827 | from 2023-08-07 | 2 |  | + | + | + | + | + | + |  | + | + | + |  |  |  | + |  | + | +
696 | HYUNDAI | KONA (OS) | 2021> | 13566 | from 2021-03-19 | 2 |  | + | + | + | + | + | + |  | + | + |  |  | + |  | + | + | + | +
697 | HYUNDAI | KONA (OS) (Hybrid) | 2020> | 13177 | from 2023-02-08 | 2 |  | + | + | + | + | + | + |  | + | + |  |  |  | + | + |  | + | +
698 | HYUNDAI | KONA (OS) (Keyless) (USA Market) | 2018> | 13251 | from 2020-06-10 | 2 |  | + | + | + | + | + | + |  | + | + |  |  |  | + | + | + | + | +
699 | HYUNDAI | KONA (OS) (Keyless) | 2018> | 12211 | from 2020-06-10 | 2 |  | + | + | + | + | + | + |  | + | + |  |  |  | + | + | + | + | +
700 | HYUNDAI | PALISADE | 2020> | 13931 | from 2022-02-10 | 1 |  | + | + | + | + | + | + |  | + | + |  | + |  | +
701 | HYUNDAI | SANTA FE (TM) (Hybrid) (Keyless) | 2021> | 13533 | from 2023-02-08 | 2 |  | + | + | + | + | + | + |  | + | + |  |  | + |  | + | + | + | +
702 | HYUNDAI | SANTA FE (TM) | 2021> | 14146 | from 2023-02-08 | 2 |  | + | + | + | + | + | + |  | + | + |  | + |  | + | + | + | + | +
703 | HYUNDAI | SANTA FE (TM) (Hybrid) (Keyless) (Automatic-transmission) | 2021> | 14728 | from 2023-06-07 | 2 |  | + | + | + | + | + | + |  | + | + | + | + | + |  | + | + | + | +
704 | HYUNDAI | SANTA FE (TM) (Keyless) | 2019> | 12553 | from 2020-07-07 | 2 |  | + | + | + | + | + | + |  | + | + |  | + |  | + | + | + | + | +
705 | HYUNDAI | SANTA FE (DM) (Keyless) | 2013> | 11386 | from 2017-09-01 | 1 |  | + | + | + | + | + | + |  |  | + |  | + |  |  | + | + | + | +
706 | HYUNDAI | SANTA FE (DM) | 2013> | 11426 | from 2017-09-01 | 2 |  | + | + | + | + | + | + |  | + | + |  | + |  | + | + | + | +
707 | HYUNDAI | SOLARIS (ACTIVE PLUS) | 2017> | 12121 | from 2021-05-13 | 2 |  | + | + | + | + | + |  |  | + | + |  | + |  | + | + | + | + | +
708 | HYUNDAI | SOLARIS (COMFORT) | 2017> | 11925 | from 2017-09-01 | 2 |  | + | + | + | + | + | + |  | + | + |  | + |  | + | + | + | +
709 | HYUNDAI | SOLARIS | 2015> | 11236 | from 2017-09-01 | 1 | [8 empty] | + | + |  | + |  |  | + | + | +
710 | HYUNDAI | SOLARIS (Keyless) | 2015> | 11572 | from 2017-09-01 | 1 |  | + | + | + | + | + |  |  |  | + |  | + |  |  | + | + | + | +
711 | HYUNDAI | SOLARIS (Keyless) | 2011> | 11296 | from 2017-09-01 | 1 |  | + | + | + | + | + | + |  |  | + |  | + |  |  | + | + | + | +
712 | HYUNDAI | SONATA (DN8) | 2020> | 12914 | from 2022-01-17 | 2 |  | + | + | + | + | + | + |  | + | + |  |  | + |  | + | + | + | +
713 | HYUNDAI | SONATA (DN8) (Hybrid) | 2020> | 14383 | from 2023-01-30 | 2 |  | + | + | + | + | + | + |  | + | + |  |  | + |  | + | + | + | +
714 | HYUNDAI | SONATA (LF) | 2018> | 12634 | from 2019-03-27 | 2 |  | + | + | + | + | + | + |  | + | + |  | + |  | + | + | + | + | +
715 | HYUNDAI | SONATA (LF) (Hybrid) | 2016> | 13173 | from 2020-04-28 | 2 |  | + | + | + | + | + | + |  | + | + |  | + |  |  | + | + | + | +
716 | HYUNDAI | STARIA | 2021> | 13844 | from 2023-02-02 | 2 |  | + | + | + | + | + | + |  | + | + |  | + |  | + | + |  | + | +
717 | HYUNDAI | STARIA (LatAmMarket) | 2021> | 13934 | from 2022-11-28 | 1 |  | + | + | + | + | + | + | + | + | + |  | + |  |  | + | + | + | +
718 | HYUNDAI | TUCSON (IV) (Automatic-transmission) | 2021> | 13913 | from 2022-11-28 | 1 |  | + | + | + | + | + | + | + | + | + |  | + |  |  | + | + | + | +
719 | HYUNDAI | TUCSON (IV) (Hybrid) | 2021> | 13993 | from 2022-11-28 | 2 |  | + | + | + | + | + | + |  | + | + |  |  |  |  | + | + | + | +
720 | HYUNDAI | TUCSON (IV) | 2021> | 13956 | from 2022-11-28 | 2 |  | + | + | + | + | + | + | + | + | + |  | + |  | + | + | + | + | +
721 | HYUNDAI | TUCSON (III) (Keyless) | 2019> | 13178 | from 2023-02-03 | 2 |  | + | + | + | + | + | + |  | + | + |  | + |  | + | + | + | + | +
722 | HYUNDAI | TUCSON (III) | 2019> | 13191 | from 2023-02-03 | 2 |  | + | + | + | + | + | + |  | + | + |  | + |  | + | + | + | + | +
723 | HYUNDAI | TUCSON (III) (Keyless) | 2016> | 11669 | from 2023-02-03 | 2 |  | + | + | + | + | + | + |  | + | + |  | + |  | + | + | + | + | +
724 | HYUNDAI | TUCSON (III) | 2016> | 11821 | from 2023-02-03 | 2 |  | + | + | + | + | + | + |  | + | + |  | + |  | + | + | + | + | +
725 | HYUNDAI | VELOSTER (I) (Keyless) | 2011> | 11416 | from 2017-09-01 | 2 |  | + | + | + |  | + | + |  | + | + |  | + |  |  | + | + | + | +
726 | HYUNDAI | VENUE | 2020> | 13914 | from 2021-11-25 | 2 |  | + | + | + | + | + | + |  | + | + |  | + | +
727 | HYUNDAI | VERNA | 2020> | 13987 | from 2022-01-17 | 2 |  | + | + | + | + | + |  |  | + | + |  | + |  | + | + | + | + | +
728 | INFINITI | EX35 / EX37 / EX50 | 2010> | 11249 | from 2021-09-09 | 1 |  | + | + | + | + | + | + | + | + | + |  | + |  | + | + | + | +
729 | INFINITI | EX35 / EX37 / EX50 | 2008> | 11216 | from 2021-09-09 | 1 |  | + | + | + | + | + | + | + | + | + |  | + |  | + | + | + | +
730 | INFINITI | FX30D | 2012> | 11249 | from 2021-09-09 | 1 |  | + | + | + | + | + | + | + | + | + |  | + |  | + | + | + | +
731 | INFINITI | FX35 / FX37 / FX50 | 2010> | 11249 | from 2021-09-09 | 1 |  | + | + | + | + | + | + | + | + | + |  | + |  | + | + | + | +
732 | INFINITI | FX35 / FX37 / FX50 | 2008> | 11216 | from 2021-09-09 | 1 |  | + | + | + | + | + | + | + | + | + |  | + |  | + | + | + | +
733 | INFINITI | G25 / G35 / G37 | 2010> | 11249 | from 2021-09-09 | 1 |  | + | + | + | + | + | + | + | + | + |  | + |  | + | + | + | +
734 | INFINITI | G25 / G35 / G37 | 2007> | 11216 | from 2021-09-09 | 1 |  | + | + | + | + | + | + | + | + | + |  | + |  | + | + | + | +
735 | INFINITI | JX35 | 2012> | 11387 | from 2021-09-09 | 1 |  | + | + | + | + | + | + |  | + | + |  | + |  | + | + | + | +
736 | INFINITI | M35 / M35x / M45 | 2008> | 11187 | from 2017-09-01 | 1 |  | + | + | + | + | + | + | + | + | + |  | + |  | + | + | + | +
737 | INFINITI | M37 / M37x / M56 / M56x (EuropeMarket) | 2010> | 11297 | from 2021-09-09 | 1 |  | + | + | + | + | + | + | + | + | + |  | + |  | + | + | + | +
738 | INFINITI | M37x (USA Market) | 2010> | 11297 | from 2021-09-09 | 1 |  | + | + | + | + | + | + | + | + | + |  | + |  | + | + | + | +
739 | INFINITI | Q30 | 2016> | 11838 | from 2017-09-01 | 1 |  | + | + | + | + | + | + |  | + | + |  | + |  | + | + | + | +
740 | INFINITI | Q50 (Hybrid) | 2018> | 13775 | from 2021-08-11 | 1 |  | + | + | + | + | + | + | + | + | + |  | + |  | + | + | + | + | +
741 | INFINITI | Q50 | 2013> | 11562 | from 2017-09-01 | 1 |  | + | + | + | + | + | + | + | + | + |  | + |  | + | + | + | + | +
742 | INFINITI | Q70 | 2014> | 11297 | from 2021-09-09 | 1 |  | + | + | + | + | + | + | + | + | + |  | + |  | + | + | + | +
743 | INFINITI | QX30 | 2016> | 11838 | from 2017-09-01 | 1 |  | + | + | + | + | + | + |  | + | + |  | + |  | + | + | + | +
744 | INFINITI | QX50 (J55) | 2018> | 12542 | from 2018-11-13 | 1 |  | + | + | + | + | + | + |  | + | + |  | + |  |  | + | + | + | +
745 | INFINITI | QX50 | 2013> | 11561 | from 2021-09-09 | 1 |  | + | + | + | + | + | + | + | + | + |  | + |  | + | + | + | + | +
746 | INFINITI | QX56 (USA Market) | 2011> | 11216 | from 2021-09-09 | 1 |  | + | + | + | + | + | + | + | + | + |  | + |  | + | + | + | +
747 | INFINITI | QX56 (EuropeMarket) | 2011> | 11279 | from 2017-09-01 | 1 |  | + | + | + | + | + | + | + | + | + |  | + |  | + | + | + | +
748 | INFINITI | QX56 | 2008> | 11174 | from 2021-09-09 | 1 |  | + | + | + | + | + | + | + | + | + |  | + |  |  | + | + | +
749 | INFINITI | QX60 (Hybrid) | 2013> | 11563 | from 2022-06-10 | 1 |  | + | + | + | + | + | + | + | + | + |  | + |  | + | + | + | + | +
750 | INFINITI | QX60 | 2013> | 11563 | from 2022-06-10 | 1 |  | + | + | + | + | + | + | + | + | + |  | + |  | + | + | + | + | +
751 | INFINITI | QX70 | 2013> | 11561 | from 2021-09-09 | 1 |  | + | + | + | + | + | + | + | + | + |  | + |  | + | + | + | + | +
752 | INFINITI | QX80 | 2014> | 11279 | from 2017-09-01 | 1 |  | + | + | + | + | + | + | + | + | + |  | + |  | + | + | + | +
753 | ISUZU | D-MAX | 2021> | 13639 | from 2021-04-14 | 1 |  | + | + | + | + |  | + |  |  | + |  |  |  |  | + |  | + | +
754 | ISUZU | D-MAX (LatAmMarket) | 2021> | 13897 | from 2021-12-10 | 1 |  | + | + | + | + |  | + |  | + | + |  | + |  | + | + | + | + | +
755 | ISUZU | D-MAX (RHD) | 2013> | 12547 | from 2018-11-14 | 1 | [9 empty] | + |  | + |  |  | + | + | + | +
756 | ISUZU | D-MAX | 2012> | 11582 | from 2019-06-10 | 1 | [9 empty] | + |  | + |  |  | + | + | + | +
757 | ISUZU | D-MAX | 2008> | 11837 | from 2017-09-01 | 1 | [9 empty] | + |  | + |  |  | + | + | + | +
758 | IVECO | DAILY (EURO 6) | 2020> | 12896 | from 2022-12-15 | 2 |  | + | + | + | + | + |  | + | + | + | + | + | + |  | + | + | + | +
759 | IVECO | DAILY (EURO 6) | 2017> | 12277 | from 2022-12-15 | 2 |  | + | + | + | + | + |  | + | + | + | + | + | + |  | + | + | + | +
760 | IVECO | DAILY (EURO 6) (RDE) | 2017> | 12277 | from 2022-12-15 | 2 |  | + | + | + | + | + |  | + | + | + | + | + | + |  | + | + | + | +
761 | IVECO | DAILY (EURO 5) | 2011> | 11346 | from 2022-12-05 | 2 |  | + | + |  | + | + |  | + | + | + | + | + | + |  | + | + | +
762 | IVECO | DAILY (EURO 4) | 2006> | 11269 | from 2017-09-01 | 2 |  | + | + |  | + | + |  |  | + | + |  | + | + |  | + | + | +
763 | IVECO | DAILY (EURO 3) | 2001> | 11222 | from 2019-03-18 | 1 | [9 empty] | + |  |  |  |  | + | + | + | +
764 | JAC | J7 | 2020> | 14438 | from 2023-03-07 | 2 |  | + | + | + | + | + |  |  | + | + |  |  | + |  | + | + | + | +
765 | JAC | S3 | 2019> | 14644 | from 2023-03-16 | 2 |  | + | + | + | + |  |  |  | + | + |  |  | + |  | + | + | + | +
766 | JAC | S3 | 2017> | 12551 | from 2018-12-10 | 2 |  | + | + | + | + | + |  |  | + |  |  | + |  |  | + | + |  | +
767 | JAGUAR | E-PACE (X540) | 2021> | 13791 | from 2023-03-28 | 2 |  | + | + | + | + | + | + |  | + | + |  | + |  |  | + | + | + | +
768 | JAGUAR | E-PACE (X540) | 2018> | 12885 | from 2021-12-10 | 2 |  | + | + | + | + | + | + |  | + | + |  | + |  | + | + | + | + | +
769 | JAGUAR | F-PACE (X761) | 2021> | 13789 | from 2023-03-28 | 2 |  | + | + | + | + | + | + |  | + | + |  | + |  |  | + | + | + | +
770 | JAGUAR | F-PACE (X761) | 2019> | 12884 | from 2020-07-15 | 2 |  | + | + | + | + | + | + |  | + | + |  | + |  | + | + | + | + | +
771 | JAGUAR | F-PACE (X761) | 2016> | 12857 | from 2021-12-10 | 2 |  | + | + | + | + | + | + |  | + | + |  | + |  | + | + | + | + | +
772 | JAGUAR | F-TYPE (X152) | 2017> | 12777 | from 2023-02-08 | 2 |  | + | + |  |  | + | + |  | + | + |  | + |  | + | + | + | + | +
773 | JAGUAR | F-TYPE (X152) | 2013> | 11233 | from 2019-11-19 | 2 |  | + | + |  |  | + | + |  | + | + |  | + | + |  | + | + | + | +
774 | JAGUAR | XE (X760) | 2020> | 12939 | from 2020-07-15 | 2 |  | + | + | + | + | + | + |  | + | + |  | + |  | + | + | + | + | +
775 | JAGUAR | XE (X760) | 2018> | 12574 | from 2020-07-15 | 2 |  | + | + | + | + | + | + |  | + | + |  | + |  |  | + | + | + | +
776 | JAGUAR | XE (X760) | 2015> | 12856 | from 2021-12-10 | 2 |  | + | + | + | + | + | + |  | + | + |  | + |  | + | + | + | + | +
777 | JAGUAR | XF (X260) | 2021> | 13759 | from 2023-03-28 | 2 |  | + | + | + | + | + | + |  | + | + |  | + |  |  | + | + | + | +
778 | JAGUAR | XF (X260) | 2016> | 12886 | from 2020-07-15 | 2 |  | + | + | + | + | + | + |  | + | + |  | + |  | + | + | + | + | +
779 | JAGUAR | XF (X250) | 2012> | 11566 | from 2019-11-19 | 1 |  | + | + | + | + | + | + |  | + | + |  |  | + |  | + | + | +
780 | JAGUAR | XF (X250) | 2008> | 11241 | from 2019-11-19 | 1 |  | + | + | + | + | + | + |  |  | + |  |  | + |  | + | + | +
781 | JAGUAR | XJ (X351) | 2014> | 11233 | from 2019-11-19 | 2 |  | + | + | + | + | + | + |  |  | + |  | + | + |  | + | + | + | +
782 | JAGUAR | XJ (X351) | 2011> | 11233 | from 2019-11-19 | 2 |  | + | + | + | + | + | + |  |  | + |  | + | + |  | + | + | + | +
783 | JAGUAR | XJ (X350) | 2003> | 11311 | from 2019-11-19 | 1 | [9 empty] | + |  | + | + |  | + | + | +
784 | JAGUAR | XJL (X351) | 2014> | 11233 | from 2019-11-19 | 2 |  | + | + | + | + | + | + |  |  | + |  | + | + |  | + | + | + | +
785 | JAGUAR | XJL (X351) | 2011> | 11233 | from 2019-11-19 | 2 |  | + | + | + | + | + | + |  |  | + |  | + | + |  | + | + | + | +
786 | JAGUAR | XK (X150) | 2007> | 11196 | from 2019-11-19 | 1 |  | + | + |  |  | + | + | [7 empty] | +
787 | JEEP | CHEROKEE (KL) | 2019> | 12552 | from 2022-11-09 | 2 |  | + | + | + | + | + | + |  | + | + |  | + | + |  | + | + | + | +
788 | JEEP | CHEROKEE (KL) | 2014> | 11528 | from 2022-11-09 | 2 |  | + | + | + | + | + | + |  | + | + |  | + | + |  | + | + | + | +
789 | JEEP | COMMANDER (XK) | 2006> | 11116 | from 2017-09-01 | 1 |  | + | + | + | + | + | + |  | + | + |  | + | + |  | + | + | + | +
790 | JEEP | COMPASS (MP) (Keyless) | 2022> | 14663 | from 2023-03-22 | 2 |  | + | + | + | + | + | + | + | + | + |  | + | + |  | + | + | + | +
791 | JEEP | COMPASS (MP) (Keyless) | 2017> | 12294 | from 2023-01-19 | 2 |  | + | + | + | + | + | + | + | + | + |  | + | + |  | + | + | + | +
792 | JEEP | COMPASS (MP) | 2017> | 12291 | from 2023-01-19 | 2 |  | + | + | + | + | + | + | + | + | + |  | + | + |  | + | + | + | +
793 | JEEP | COMPASS (MK) | 2014> | 11278 | from 2017-09-01 | 2 |  | + | + | + | + | + | + |  | + | + |  | + |  | + | + | + | + | +
794 | JEEP | COMPASS (MK) | 2007> | 11116 | from 2017-09-01 | 1 |  | + | + | + | + | + | + |  | + | + |  | + | + |  | + | + | + | +
795 | JEEP | GLADIATOR (JT) | 2019> | 13594 | from 2022-12-16 | 1 |  | + | + | + | + |  | + | + | + | + |  | + | + | + | + | + | + | +
796 | JEEP | GRAND CHEROKEE (WL) | 2022> | 14473 | from 2023-05-11 | 1 |  | + | + | + | + | + | + |  | + | + |  |  | + |  | + |  | + | +
797 | JEEP | GRAND CHEROKEE (WK2) | 2017> | 13687 | from 2022-12-16 | 1 |  | + | + | + | + | + | + |  | + | + |  | + | + | + | + | + | + | +
798 | JEEP | GRAND CHEROKEE (WK2) | 2014> | 13218 | from 2022-12-16 | 1 |  | + | + | + | + | + | + |  | + | + |  | + | + | + | + | + | + | +
799 | JEEP | GRAND CHEROKEE (WK2) | 2010> | 11245 | from 2017-09-01 | 1 |  | + | + | + | + | + | + | + | + | + |  | + |  | + | + | + | +
800 | JEEP | GRAND CHEROKEE (WH/WK) | 2008> | 13774 | from 2021-08-11 | 2 |  | + | + | + | + | + |  | + | + | + |  | + |  | + | + | + | + | +
801 | JEEP | GRAND CHEROKEE (WH/WK) | 2005> | 11278 | from 2017-09-01 | 2 |  | + | + | + | + | + | + |  | + | + |  | + |  | + | + | + | + | +
802 | JEEP | LAREDO | 2005> | 11278 | from 2017-09-01 | 2 |  | + | + | + | + | + | + |  | + | + |  | + |  | + | + | + | + | +
803 | JEEP | PATRIOT | 2007> | 11116 | from 2017-09-01 | 1 |  | + | + | + | + | + | + |  | + | + |  | + | + |  | + | + | + | +
804 | JEEP | RENEGADE (BU) | 2018> | 12286 | from 2023-02-08 | 2 |  | + | + | + | + | + | + | + | + | + |  | + | + |  | + | + | + | +
805 | JEEP | RENEGADE (BU) (Keyless) | 2018> | 12296 | from 2023-02-08 | 2 |  | + | + | + | + | + | + | + | + | + |  | + | + |  | + | + | + | +
806 | JEEP | RENEGADE (BU) (Keyless) | 2015> | 11554 | from 2023-01-19 | 2 |  | + | + | + | + | + | + | + |  | + |  | + | + |  | + | + | + | +
807 | JEEP | RENEGADE (BU) | 2015> | 11599 | from 2021-12-31 | 2 |  | + | + | + | + | + | + | + | + | + |  | + | + |  | + | + | + | +
808 | JEEP | WRANGLER (JL) | 2018> | 12475 | from 2022-12-16 | 1 |  | + | + | + | + | + | + |  | + | + |  | + | + | + | + | + | + | +
809 | JEEP | WRANGLER (JK) | 2013> | 11245 | from 2017-09-01 | 1 |  | + | + |  |  | + |  |  |  | + |  | + |  | + | + | + | + | +
810 | JEEP | WRANGLER (JK) | 2007> | 11245 | from 2022-02-17 | 1 |  | + | + | + | + | + | + | + | + | + |  | + |  | + | + | + | + | +
811 | KAIYI | X3 PRO | 2023> | 14717 | from 2023-05-29 | 1 |  | + | + | + | + | + | + |  | + | + |  |  | + |  | + | + | + | +
812 | KIA | CADENZA (Keyless) | 2009> | 11363 | from 2017-09-01 | 1 |  | + | + | + | + | + | + |  |  | + |  | + |  |  | + | + | + | +
813 | KIA | CARENS (RP) | 2016> | 12436 | from 2018-08-22 | 2 |  | + | + | + | + | + | + |  | + | + |  | + |  | + | + | + | + | +
814 | KIA | CARENS (RP) (Keyless) | 2013> | 11398 | from 2017-09-01 | 2 |  | + | + | + | + | + | + |  | + | + |  | + |  | + | + | + | + | +
815 | KIA | CARENS (RP) | 2013> | 11398 | from 2017-09-01 | 2 |  | + | + | + | + | + | + |  | + | + |  | + |  | + | + | + | + | +
816 | KIA | CARNIVAL (YP) | 2018> | 13312 | from 2021-04-07 | 2 |  | + | + | + | + | + |  |  | + | + |  | + |  | + | + | + | + | +
817 | KIA | CARNIVAL (VQ) | 2006> | 11119 | from 2017-09-01 | 2 |  | + | + | + | + | + |  |  |  | + |  | + |  |  | + | + | + | +
818 | KIA | CEED (CD) | 2022> | 13852 | from 2022-11-02 | 2 |  | + | + | + | + | + | + |  | + | + |  |  |  | + | + | + | + | +
819 | KIA | CEED (CD) | 2018> | 12441 | from 2018-08-27 | 2 |  | + | + | + | + | + | + |  | + | + |  |  |  | + | + | + | + | +
820 | KIA | CEED (JD) | 2016> | 11657 | from 2017-09-01 | 2 |  | + | + | + | + | + | + |  | + | + |  | + |  | + | + | + | + | +
821 | KIA | CEED (JD) (Keyless) (SlovakianMarket) | 2016> | 11918 | from 2017-09-01 | 2 |  | + | + | + | + | + | + |  | + | + |  | + |  |  | + | + | + | +
822 | KIA | CEED PRO GT (JD) (Keyless) | 2014> | 11352 | from 2017-09-01 | 2 |  | + | + |  | + | + | + |  | + | + |  | + |  | + | + | + | +
823 | KIA | CEED GT (JD) | 2014> | 11389 | from 2017-09-01 | 2 |  | + | + | + | + | + | + |  |  | + |  | + |  | + | + | + | +
824 | KIA | CEED GT (JD) (Keyless) | 2014> | 11352 | from 2017-09-01 | 2 |  | + | + | + | + | + | + |  | + | + |  | + |  | + | + | + | +
825 | KIA | CEED PRO GT (JD) | 2014> | 11389 | from 2017-09-01 | 2 |  | + | + |  |  | + | + |  |  | + |  | + |  | + | + | + | +
826 | KIA | CEED (JD) (Keyless) | 2013> | 11352 | from 2017-09-01 | 2 |  | + | + | + | + | + | + |  | + | + |  | + |  | + | + | + | +
827 | KIA | CEED (JD) | 2013> | 11389 | from 2017-09-01 | 2 |  | + | + | + | + | + | + |  |  | + |  | + |  | + | + | + | +
828 | KIA | CEED (ED) | 2009> | 11236 | from 2017-09-01 | 1 | [8 empty] | + | + |  | + |  |  | + | + | + | +
829 | KIA | CERATO (IV) | 2018> | 12642 | from 2019-04-17 | 2 |  | + | + | + | + | + | + |  | + | + |  | + |  |  | + | + | + | +
830 | KIA | CERATO (III) (Keyless) | 2013> | 11344 | from 2017-09-01 | 2 |  | + | + | + | + | + | + |  | + | + |  | + |  |  | + | + | + | +
831 | KIA | CERATO (III) | 2013> | 11412 | from 2017-09-01 | 1 |  | + | + | + | + | + | + |  |  | + |  | + |  |  | + | + | + | +
832 | KIA | CERATO (II) | 2010> | 11479 | from 2017-09-01 | 1 | [8 empty] | + | + |  | + |  |  | + | + | +
833 | KIA | K3 (BD) (KoreanMarket) | 2018> | 13559 | from 2021-03-18 | 2 |  | + | + | + | + | + | + |  | + | + |  |  |  |  | + | + | + | +
834 | KIA | K5 (DL3) (Hybrid) | 2021> | 13671 | from 2022-10-17 | 2 |  | + | + | + | + | + | + |  | + | + |  |  |  | + | + | + | + | +
835 | KIA | K5 (DL3) (Keyless) | 2020> | 13232 | from 2020-06-18 | 2 |  | + | + | + | + | + | + |  | + | + |  | + |  | + | + | + | + | +
836 | KIA | K7 (YG) (KoreanMarket) | 2020> | 13226 | from 2020-08-24 | 2 |  | + | + | + | + | + | + |  | + | + |  | + |  | + | + | + | + | +
837 | KIA | K900 (RJ) | 2018> | 12646 | from 2020-06-19 | 2 |  | + | + | + | + | + | + |  | + | + |  | + |  |  | + | + | + | +
838 | KIA | MAGENTIS | 2009> | 11236 | from 2017-09-01 | 1 | [8 empty] | + | + |  | + |  |  | + | + | +
839 | KIA | MOHAVE (HM2) | 2018> | 12645 | from 2021-07-16 | 2 |  | + | + | + | + | + | + |  | + | + |  | + |  |  | + | + | + | +
840 | KIA | MOHAVE (HM) (Keyless) | 2011> | 11478 | from 2017-09-01 | 1 |  | + | + | + | + | + |  |  |  | + |  | + |  |  | + | + | + | +
841 | KIA | MOHAVE (HM) | 2009> | 11232 | from 2017-09-01 | 1 |  | + | + | + | + | + |  |  |  | + |  | + |  |  | + |  | + | +
842 | KIA | MORNING (JA) (BETA) | 2018> | 13313 | from preliminary | 2 |  | + | + | + | + | + | + |  | + | + |  | + |  | + | + | + | + | +
843 | KIA | NIRO (DE) (Hybrid) | 2020> | 13285 | from 2022-11-28 | 2 |  | + | + | + | + | + |  | + | + | + |  |  |  | + | + | + | + | +
844 | KIA | NIRO (DE) (Hybrid) | 2016> | 11813 | from 2020-02-03 | 2 |  | + | + | + | + | + | + |  | + | + |  |  | + |  | + | + | +
845 | KIA | OPIRUS | 2004> | 11234 | from 2017-09-01 | 1 |  | + | + | + | + | + |  |  |  | + |  | + |  |  | + |  | + | +
846 | KIA | OPTIMA (JF) (Keyless) | 2018> | 13283 | from 2022-11-28 | 2 |  | + | + | + | + | + | + |  | + | + |  | + |  | + | + | + | + | +
847 | KIA | OPTIMA (JF) (Keyless) | 2016> | 12367 | from 2019-09-20 | 2 |  | + | + | + | + | + | + |  | + | + |  | + |  | + | + | + | + | +
848 | KIA | OPTIMA (JF) | 2016> | 12368 | from 2019-09-20 | 2 |  | + | + | + | + | + | + |  | + | + |  | + |  | + | + | + | + | +
849 | KIA | OPTIMA (TF) (Keyless) (SlovakianMarket) | 2014> | 11344 | from 2017-09-01 | 2 |  | + | + | + | + | + | + |  | + | + |  | + |  |  | + | + | + | +
850 | KIA | OPTIMA (TF) (Keyless) | 2014> | 11344 | from 2017-09-01 | 2 |  | + | + | + | + | + | + |  | + | + |  | + |  |  | + | + | + | +
851 | KIA | OPTIMA (TF) | 2014> | 11564 | from 2017-09-01 | 2 |  | + | + | + | + | + | + |  | + | + |  | + |  | + | + | + | +
852 | KIA | OPTIMA (TF) (Keyless) | 2012> | 11344 | from 2017-09-01 | 2 |  | + | + | + | + | + | + |  | + | + |  | + |  |  | + | + | + | +
853 | KIA | OPTIMA (TF) (Hybrid) | 2012> | 14184 | from 2022-04-01 | 2 |  | + | + | + | + | + | + |  | + | + |  | + |  | + | + | + | + | +
854 | KIA | PICANTO (JA) | 2021> | 13568 | from 2021-03-08 | 2 |  | + | + | + | + | + | + |  | + | + |  | + |  | + | + | + | + | +
855 | KIA | PICANTO GT LINE | 2018> | 12177 | from 2018-01-02 | 2 |  | + | + | + | + | + | + |  | + | + |  | + |  | + | + | + | + | +
856 | KIA | PICANTO (TA) | 2014> | 11299 | from 2017-09-01 | 2 |  | + | + | + | + | + | + |  | + | + |  | + |  | + | + | + | + | +
857 | KIA | PICANTO (TA) (Keyless) | 2011> | 11299 | from 2017-09-01 | 1 |  | + | + | + | + | + | + |  |  | + |  | + |  |  | + | + | + | +
858 | KIA | PROCEED (CD) | 2022> | 14689 | from 2023-05-22 | 2 |  | + | + | + | + | + | + |  | + | + |  |  |  | + | + | + | + | +
859 | KIA | PROCEED (CD) | 2019> | 13284 | from 2022-11-02 | 2 |  | + | + | + | + | + | + |  | + | + |  |  |  | + | + | + | + | +
860 | KIA | QUORIS (Keyless) | 2015> | 11413 | from 2017-09-01 | 1 |  | + | + | + | + | + | + |  |  | + |  | + |  | + | + | + | + | +
861 | KIA | QUORIS (Keyless) | 2013> | 11413 | from 2017-09-01 | 1 |  | + | + | + | + | + | + |  |  | + |  | + |  | + | + | + | + | +
862 | KIA | RAY | 2018> | 13557 | from 2021-03-15 | 2 |  | + | + | + | + | + |  |  | + | + |  | + |  | + | + | + | + | +
863 | KIA | RIO | 2020> | 13277 | from 2020-08-12 | 2 |  | + | + | + | + | + | + |  | + | + |  | + |  | + | + | + | + | +
864 | KIA | RIO (Keyless) | 2020> | 13321 | from 2023-02-08 | 2 |  | + | + | + | + | + | + |  | + | + |  | + |  | + | + | + | + | +
865 | KIA | RIO | 2017> | 11979 | from 2017-09-01 | 2 |  | + | + | + | + | + | + |  | + | + |  | + |  | + | + | + | +
866 | KIA | RIO (RussianMarket) | 2017> | 12194 | from 2018-02-01 | 2 |  | + | + | + | + | + | + |  | + | + |  | + |  | + | + | + | + | +
867 | KIA | RIO (Hatchback) (RussianMarket) (Keyless) | 2016> | 11416 | from 2017-09-01 | 2 |  | + | + | + | + | + | + |  |  | + |  | + |  |  | + | + | +
868 | KIA | RIO (Sedan) (RussianMarket) (Keyless) | 2016> | 11416 | from 2017-09-01 | 2 |  | + | + | + | + | + | + |  |  | + |  | + |  |  | + | + | +
869 | KIA | RIO (Hatchback) (RussianMarket) | 2016> | 11479 | from 2017-09-01 | 2 |  | + | + | + | + | + | + |  |  | + |  | + |  |  | + | + | +
870 | KIA | RIO (Sedan) (RussianMarket) | 2016> | 11479 | from 2017-09-01 | 1 | [9 empty] | + |  | + |  |  | + | + | +
871 | KIA | RIO (Sedan) (RussianMarket) | 2016> | 11479 | from 2017-09-01 | 2 |  | + | + | + | + | + | + |  |  | + |  | + |  |  | + | + | +
872 | KIA | RIO (Hatchback) (RussianMarket) | 2016> | 11479 | from 2017-09-01 | 1 | [9 empty] | + |  | + |  |  | + | + | +
873 | KIA | RIO (Sedan) (RussianMarket) (Keyless) | 2013> | 11416 | from 2017-09-01 | 2 |  | + | + | + | + | + | + |  |  | + |  | + |  |  | + | + | +
874 | KIA | RIO (Hatchback) (RussianMarket) (Keyless) | 2013> | 11416 | from 2017-09-01 | 2 |  | + | + | + | + | + | + |  |  | + |  | + |  |  | + | + | +
875 | KIA | RIO (Sedan) (RussianMarket) | 2013> | 11479 | from 2017-09-01 | 2 |  | + | + | + | + | + | + |  |  | + |  | + |  |  | + | + | +
876 | KIA | RIO (Hatchback) (RussianMarket) | 2013> | 11479 | from 2017-09-01 | 2 |  | + | + | + | + | + | + |  |  | + |  | + |  |  | + | + | +
877 | KIA | RIO (Sedan) (RussianMarket) | 2013> | 11479 | from 2017-09-01 | 1 | [9 empty] | + |  | + |  |  | + | + | +
878 | KIA | RIO (Hatchback) (RussianMarket) | 2013> | 11479 | from 2017-09-01 | 1 | [9 empty] | + |  | + |  |  | + | + | +
879 | KIA | RIO | 2011> | 11244 | from 2017-09-01 | 2 |  | + | + | + | + | + | + |  | + | + |  | + |  | + | + | + | +
880 | KIA | RIO | 2005> | 11236 | from 2017-09-01 | 1 | [8 empty] | + | + |  | + |  |  | + |  | +
881 | KIA | SORENTO (MQ4) | 2021> | 13581 | from 2022-11-02 | 2 |  | + | + | + | + | + | + |  | + | + |  |  |  | + | + |  | + | +
882 | KIA | SORENTO (MQ4) (Hybrid) | 2021> | 14247 | from 2023-02-02 | 2 |  | + | + | + | + | + | + |  | + | + |  |  |  |  | + | + | + | +
883 | KIA | SORENTO (UM) (Keyless) | 2018> | 13268 | from 2022-11-28 | 2 |  | + | + | + | + | + | + |  | + | + |  |  |  | + | + | + | + | +
884 | KIA | SORENTO (UM) | 2015> | 11621 | from 2021-05-21 | 2 |  | + | + | + | + | + | + |  | + | + |  | + |  | + | + | + | + | +
885 | KIA | SORENTO (XM) (Keyless) | 2012> | 11411 | from 2017-09-01 | 2 |  | + | + | + | + | + | + |  | + | + |  | + |  |  | + | + | +
886 | KIA | SORENTO (XM) | 2012> | 11411 | from 2017-09-01 | 2 |  | + | + | + | + | + | + |  | + | + |  | + |  |  | + | + | +
887 | KIA | SORENTO (XM) | 2010> | 11231 | from 2017-09-01 | 2 |  | + | + | + | + | + |  |  |  | + |  |  |  |  | + | + | + | +
888 | KIA | SORENTO PRIME (UM) | 2015> | 12285 | from 2018-04-17 | 2 |  | + | + | + | + | + | + |  | + | + |  | + |  | + | + | + | + | +
889 | KIA | SOUL | 2020> | 12794 | from 2019-09-03 | 2 |  | + | + | + | + | + | + |  | + |  |  |  |  | + | + | + |  | +
890 | KIA | SOUL (Keyless) | 2014> | 11498 | from 2017-12-05 | 2 |  | + | + | + | + | + |  |  | + | + |  | + |  | + | + | + | + | +
891 | KIA | SOUL | 2014> | 11514 | from 2017-12-05 | 1 |  | + | + | + | + | + |  |  | + | + |  | + |  | + | + | + | + | +
892 | KIA | SOUL | 2012> | 11343 | from 2017-09-01 | 1 |  | + | + | + | + | + |  |  |  | + |  | + |  |  | + | + | + | +
893 | KIA | SOUL (Keyless) | 2012> | 11481 | from 2017-09-01 | 1 |  | + | + | + | + | + | + |  |  | + |  | + |  |  | + | + | + | +
894 | KIA | SPORTAGE (Hybrid) | 2022> | 14132 | from 2023-04-03 | 2 |  | + | + | + | + | + | + |  | + | + |  |  |  |  | + | + | + | +
895 | KIA | SPORTAGE | 2022> | 14182 | from 2023-02-02 | 2 |  | + | + | + | + | + | + | + | + | + |  | + |  |  | + | + | + | +
896 | KIA | SPORTAGE (Manual-transmission) | 2022> | 14237 | from 2022-11-28 | 2 |  | + | + | + | + | + | + | + | + | + |  | + |  | + | + | + | + | +
897 | KIA | SPORTAGE | 2019> | 12433 | from 2021-07-16 | 2 |  | + | + | + | + | + | + |  | + | + |  | + |  | + | + | + | + | +
898 | KIA | SPORTAGE | 2016> | 11812 | from 2020-04-29 | 2 |  | + | + | + | + | + | + |  | + | + |  | + |  | + | + | + | +
899 | KIA | SPORTAGE (Keyless) | 2016> | 11669 | from 2023-02-03 | 2 |  | + | + | + | + | + | + |  | + | + |  | + |  | + | + | + | + | +
900 | KIA | SPORTAGE | 2014> | 11244 | from 2017-09-01 | 2 |  | + | + | + | + | + | + |  | + | + |  | + |  | + | + | + | +
901 | KIA | SPORTAGE (Keyless) | 2011> | 11244 | from 2017-09-01 | 2 |  | + | + | + | + | + | + |  | + | + |  | + |  | + | + | + | +
902 | KIA | SPORTAGE | 2011> | 11244 | from 2017-09-01 | 2 |  | + | + | + | + | + | + |  | + | + |  | + |  | + | + | + | +
903 | KIA | SPORTAGE | 2008> | 11236 | from 2017-09-01 | 1 | [8 empty] | + | + |  | + |  |  | + |  | +
904 | KIA | STINGER | 2021> | 13565 | from 2021-03-02 | 2 |  | + | + | + | + | + | + |  | + | + |  | + |  |  | + | + | + | +
905 | KIA | STINGER | 2018> | 12434 | from 2020-08-12 | 2 |  | + | + | + | + | + | + |  | + | + |  | + |  |  | + | + | + | +
906 | KIA | STONIC (Keyless) | 2021> | 13567 | from 2023-02-08 | 2 |  | + | + | + | + | + | + |  | + | + |  | + |  | + | + | + | + | +
907 | KIA | STONIC | 2021> | 13783 | from 2023-02-08 | 2 |  | + | + | + | + | + | + |  | + | + |  | + |  | + | + | + | + | +
908 | KIA | STONIC | 2017> | 12435 | from 2018-08-21 | 2 |  | + | + | + | + | + | + |  | + | + |  | + |  | + | + | + | + | +
909 | KIA | VENGA | 2015> | 11236 | from 2017-09-01 | 1 | [8 empty] | + | + |  | + |  |  | + | + | +
910 | KIA | VENGA | 2012> | 11236 | from 2017-09-01 | 1 | [8 empty] | + | + |  | + |  |  | + | + | +
911 | KIA | VENGA (Keyless) | 2010> | 11271 | from 2017-09-01 | 1 |  | + | + | + | + | + |  |  |  | + |  | + |  |  | + | + | + | +
912 | KIA | XCEED | 2020> | 13257 | from 2022-11-02 | 2 |  | + | + | + | + | + | + |  | + | + |  |  |  | + | + | + | + | +
913 | LADA | GRANTA | 2019> | 13231 | from 2020-06-18 | 1 | [9 empty] | + |  | + | + |  | + | + | + | +
914 | LADA | GRANTA | 2012> | 11461 | from 2017-09-01 | 1 | [9 empty] | + |  | + | + |  | + | + | + | +
915 | LADA | GRANTA VIS | 2014> | 11461 | from 2017-09-01 | 1 | [9 empty] | + |  | + | + |  | + | + | + | +
916 | LADA | KALINA | 2014> | 11461 | from 2017-09-01 | 1 |  | + | + | + | + |  |  |  |  | + |  | + | + |  | + | + | + | +
917 | LADA | LARGUS | 2012> | 12619 | from 2021-09-28 | 1 | [11 empty] | + |  |  | + | + |  | +
918 | LADA | LARGUS CROSS | 2012> | 11796 | from 2017-09-01 | 1 | [14 empty] | + | +
919 | LADA | PRIORA | 2015> | 11461 | from 2017-09-01 | 1 |  | + | + | + | + |  |  |  |  | + |  | + | + |  | + | + | + | +
920 | LADA | VESTA (SW CROSS) | 2018> | 12245 | from 2022-08-19 | 1 |  | + | + | + | + | + | + |  | + | + |  | + |  | + | + | + | + | +
921 | LADA | VESTA | 2015> | 11699 | from 2017-09-01 | 1 |  | + | + | + | + | + | + |  | + | + |  | + |  |  | + | + | + | +
922 | LADA | X-RAY | 2016> | 11574 | from 2017-09-01 | 1 |  | + | + | + | + | + |  |  | + | + |  | + |  | + | + | + | + | +
923 | LAMBORGHINI | URUS (ZL) | 2018> | 14725 | from 2023-05-30 | 2 |  | + | + | + | + | + | + | + | + | + |  | + |  | + | + | + | + | +
924 | LANCIA | DELTA | 2008> | 11129 | from 2017-09-01 | 1 |  | + | + | + | + | + |  | + | + | + |  | + | + |  | + | + | +
925 | LANCIA | MUSA | 2007> | 11129 | from 2017-09-01 | 1 |  | + | + | + | + | + |  | + | + | + |  | + | + |  | + | + | +
926 | LANCIA | PHEDRA | 2007> | 11143 | from 2017-09-01 | 1 |  | + | + | + | + | + | + | + |  | + |  | + | + |  | + | + | +
927 | LANCIA | PHEDRA | 2007> | 11193 | from 2017-09-01 | 1 |  | + | + | + | + | + |  | + | + | + |  | + | + |  | + | + | +
928 | LANCIA | THEMA (Keyless) | 2011> | 11332 | from 2022-12-16 | 1 |  | + | + | + | + | + | + |  | + | + |  | + | + | + | + | + | + | +
929 | LANCIA | YPSILON | 2011> | 11127 | from 2017-09-01 | 1 |  | + | + | + | + | + |  | + | + | + |  | + | + |  | + | + | +
930 | LANCIA | YPSILON | 2006> | 11129 | from 2017-09-01 | 1 |  | + | + | + | + | + |  | + | + | + |  | + | + |  | + | + | +
931 | LAND ROVER | DEFENDER (L663) | 2021> | 13787 | from 2023-03-28 | 2 |  | + | + | + | + | + | + |  | + | + |  | + |  |  | + | + | + | +
932 | LAND ROVER | DEFENDER (L316) | 2012> | 11447 | from 2019-11-19 | 1 | [9 empty] | + |  |  | + |  | + | + | +
933 | LAND ROVER | DISCOVERY 3 (L319) | 2006> | 11199 | from 2019-11-19 | 2 |  | + | + | + | + | + | + |  | + | [5 empty] | + | + |  | +
934 | LAND ROVER | DISCOVERY 4 (L319) | 2010> | 11233 | from 2019-11-19 | 2 |  | + | + | + | + | + | + |  |  | + |  | + | + |  | + | + | + | +
935 | LAND ROVER | DISCOVERY 5 (L462) | 2021> | 13797 | from 2023-03-28 | 2 |  | + | + | + | + | + | + |  | + | + |  | + |  |  | + | + | + | +
936 | LAND ROVER | DISCOVERY 5 (L462) | 2019> | 12889 | from 2021-09-02 | 2 |  | + | + | + | + | + | + |  | + | + |  | + |  | + | + | + | + | +
937 | LAND ROVER | DISCOVERY 5 (L462) | 2017> | 11899 | from 2021-12-10 | 2 |  | + | + | + | + | + | + |  | + | + |  | + |  |  | + |  | + | +
938 | LAND ROVER | DISCOVERY SPORT (L550) | 2021> | 13539 | from 2023-03-28 | 2 |  | + | + | + | + | + | + |  | + | + |  | + |  |  | + | + | + | +
939 | LAND ROVER | DISCOVERY SPORT (L550) | 2020> | 12883 | from 2020-07-15 | 2 |  | + | + | + | + | + | + |  | + | + |  | + |  | + | + | + | + | +
940 | LAND ROVER | DISCOVERY SPORT (L550) | 2015> | 12854 | from 2021-12-10 | 2 |  | + | + | + | + | + | + |  | + | + |  | + |  | + | + | + | + | +
941 | LAND ROVER | FREELANDER 2 (L359) | 2013> | 11446 | from 2021-12-10 | 2 |  | + | + | + | + | + | + |  | + | + |  | + | + |  | + | + | + | +
942 | LAND ROVER | FREELANDER 2 (L359) | 2007> | 11214 | from 2019-11-19 | 1 |  | + | + | + | + | + | + |  |  | + |  | + |  | + | + | + | + | +
943 | LAND ROVER | LR2 (L359) | 2007> | 11214 | from 2019-11-19 | 1 |  | + | + | + | + | + | + |  |  | + |  | + |  | + | + | + | + | +
944 | LAND ROVER | LR4 (L319) | 2010> | 13839 | from 2021-10-22 | 2 |  | + | + | + | + | + | + |  | + | + |  | + | + |  | + | + | + | +
945 | LAND ROVER | RANGE ROVER (L460) | 2022> | 14353 | from 2023-03-28 | 2 |  | + | + | + | + | + | + |  | + | + |  | + |  |  | + | + | + | +
946 | LAND ROVER | RANGE ROVER (L405) | 2018> | 12887 | from 2021-09-02 | 2 |  | + | + | + | + | + | + |  | + | + |  | + |  | + | + | + | + | +
947 | LAND ROVER | RANGE ROVER (L405) | 2014> | 11445 | from 2023-01-19 | 2 |  | + | + | + | + | + | + |  | + | + |  | + |  | + | + | + | + | +
948 | LAND ROVER | RANGE ROVER (L405) | 2013> | 11233 | from 2019-11-19 | 2 |  | + | + | + | + | + | + |  |  | + |  | + | + |  | + | + | + | +
949 | LAND ROVER | RANGE ROVER (L322) | 2010> | 12855 | from 2021-10-22 | 2 |  | + | + | + | + | + | + |  | + | + |  | + | + |  | + | + | + | +
950 | LAND ROVER | RANGE ROVER (L322) | 2006> | 11213 | from 2019-11-19 | 2 |  | + | + | + | + |  |  |  | + | [5 empty] | + | +
951 | LAND ROVER | RANGE ROVER EVOQUE (L551) | 2021> | 13781 | from 2023-03-28 | 2 |  | + | + | + | + | + | + |  | + | + |  | + |  |  | + | + | + | +
952 | LAND ROVER | RANGE ROVER EVOQUE (L551) | 2019> | 12882 | from 2020-07-15 | 2 |  | + | + | + | + | + | + |  | + | + |  | + |  | + | + | + | + | +
953 | LAND ROVER | RANGE ROVER EVOQUE (L538) | 2017> | 12745 | from 2021-12-10 | 2 |  | + | + | + | + | + | + |  | + | + |  | + |  | + | + | + | + | +
954 | LAND ROVER | RANGE ROVER EVOQUE (L538) | 2014> | 11446 | from 2021-12-10 | 2 |  | + | + | + | + | + | + |  | + | + |  | + | + |  | + | + | + | +
955 | LAND ROVER | RANGE ROVER EVOQUE (L538) | 2011> | 13418 | from 2021-12-10 | 2 |  | + | + | + | + | + | + |  | + | + |  | + | + |  | + | + | + | +
956 | LAND ROVER | RANGE ROVER SPORT (L461) | 2023> | 14611 | from 2023-02-23 | 2 |  | + | + | + | + | + | + |  | + | + |  | + |  |  | + | + | + | +
957 | LAND ROVER | RANGE ROVER SPORT (L494) | 2018> | 12429 | from 2021-09-01 | 2 |  | + | + | + | + | + | + |  | + | + |  | + |  | + | + | + | + | +
958 | LAND ROVER | RANGE ROVER SPORT (L494) | 2017> | 11849 | from 2021-12-10 | 2 |  | + | + | + | + | + | + |  | + | + |  | + |  |  | + |  | + | +
959 | LAND ROVER | RANGE ROVER SPORT (L494) | 2016> | 13697 | from 2021-12-10 | 2 |  | + | + | + | + | + | + |  | + | + |  | + |  | + | + | + | + | +
960 | LAND ROVER | RANGE ROVER SPORT (L494) | 2014> | 11445 | from 2023-01-19 | 2 |  | + | + | + | + | + | + |  | + | + |  | + |  | + | + | + | + | +
961 | LAND ROVER | RANGE ROVER SPORT (L320) | 2010> | 13252 | from 2021-10-22 | 2 |  | + | + | + | + | + | + |  | + | + |  | + | + |  | + | + | + | +
962 | LAND ROVER | RANGE ROVER SPORT (L320) | 2006> | 11199 | from 2019-11-19 | 2 |  | + | + | + | + | + | + |  | + | [5 empty] | + | + |  | +
963 | LAND ROVER | RANGE ROVER VELAR (L560) | 2021> | 13779 | from 2023-03-28 | 2 |  | + | + | + | + | + | + |  | + | + |  | + |  |  | + | + | + | +
964 | LAND ROVER | RANGE ROVER VELAR (L560) | 2017> | 12154 | from 2020-07-15 | 2 |  | + | + | + | + | + | + |  | + | + |  | + |  | + | + | + | + | +
965 | LAND ROVER | RANGE ROVER VOGUE (L405) | 2018> | 12241 | from 2019-11-19 | 2 |  | + | + | + | + | + | + |  |  | + |  |  |  |  | + |  | +
966 | LAND ROVER | RANGE ROVER Vogue (L405) | 2014> | 11445 | from 2023-01-19 | 2 |  | + | + | + | + | + | + |  | + | + |  | + |  | + | + | + | + | +
967 | LAND ROVER | RANGE ROVER Vogue (L322) | 2006> | 11213 | from 2017-09-01 | 2 |  | + | + | + | + |  |  |  | + | [5 empty] | + | +
968 | LEXUS | CT (Hybrid) | 2018> | 13193 | from 2020-09-01 | 1 |  | + | + | + | + | + | + |  | + | + |  | + | + |  | + | + | + | +
969 | LEXUS | CT (Hybrid) | 2011> | 11138 | from 2017-09-01 | 1 |  | + | + | + | + | + | + |  | + | + |  | + |  | + | + | + | +
970 | LEXUS | ES (Hybrid) | 2022> | 13885 | from 2023-04-18 | 1 |  | + | + | + | + | + | + |  | + | + |  | + |  | + | + | + | + | +
971 | LEXUS | ES (Hybrid) | 2019> | 13192 | from 2023-04-18 | 1 |  | + | + | + | + | + | + |  | + | + |  | + |  | + | + | + | + | +
972 | LEXUS | ES (Hybrid) | 2013> | 11338 | from 2023-04-18 | 1 |  | + | + | + | + | + | + |  | + | + |  | + |  | + | + | + | +
973 | LEXUS | ES | 2013> | 11338 | from 2023-04-18 | 1 |  | + | + | + | + | + | + |  | + | + |  | + |  | + | + | + | +
974 | LEXUS | ES | 2007> | 11138 | from 2017-09-01 | 1 |  | + | + | + | + | + | + |  | + | + |  | + |  | + | + | + | +
975 | LEXUS | GS | 2018> | 14236 | from 2023-04-18 | 1 |  | + | + | + | + | + | + |  | + | + |  | + |  | + | + | + | + | +
976 | LEXUS | GS (Hybrid) | 2016> | 13214 | from 2023-04-18 | 1 |  | + | + | + | + | + | + |  | + | + |  | + |  | + | + | + | + | +
977 | LEXUS | GS (Hybrid) | 2013> | 11338 | from 2023-04-18 | 1 |  | + | + | + | + | + | + |  | + | + |  | + |  | + | + | + | +
978 | LEXUS | GS | 2012> | 11338 | from 2023-04-18 | 1 |  | + | + | + | + | + | + |  | + | + |  | + |  | + | + | + | +
979 | LEXUS | GS | 2006> | 11181 | from 2017-09-01 | 1 |  | + | + | + | + | + |  |  | + | + |  |  |  |  | + | + | + | +
980 | LEXUS | GX | 2014> | 11568 | from 2017-09-01 | 1 |  | + | + | + | + | + | + |  | + | + |  | + |  | + | + | + | +
981 | LEXUS | GX | 2010> | 11138 | from 2017-09-01 | 1 |  | + | + | + | + | + | + |  | + | + |  | + |  | + | + | + | +
982 | LEXUS | IS (Hybrid) | 2017> | 13215 | from 2023-04-18 | 1 |  | + | + | + | + | + | + |  | + | + |  | + | + |  | + | + | + | +
983 | LEXUS | IS | 2014> | 13432 | from 2023-04-18 | 1 |  | + | + | + | + | + | + |  | + | + |  | + | + |  | + | + | + | +
984 | LEXUS | IS (Hybrid) | 2014> | 14138 | from 2023-04-18 | 1 |  | + | + | + | + | + | + |  | + | + |  | + | + |  | + | + | + | +
985 | LEXUS | IS | 2010> | 14317 | from 2022-08-12 | 1 |  | + | + | + | + | + |  |  | + | + |  |  |  |  | + | + | + | +
986 | LEXUS | IS | 2007> | 11181 | from 2017-09-01 | 1 |  | + | + | + | + | + |  |  | + | + |  |  |  |  | + | + | + | +
987 | LEXUS | IS | 2005> | 11181 | from 2017-09-01 | 1 |  | + | + | + | + | + |  |  | + | + |  |  |  |  | + | + | + | +
988 | LEXUS | LC (Cabrio) | 2020> | 13911 | from 2023-04-18 | 1 |  | + | + |  |  | + | + |  | + | + |  | + | + |  | + | + | + | +
989 | LEXUS | LS | 2018> | 13884 | from 2023-04-18 | 1 |  | + | + | + | + | + | + |  | + | + |  | + |  | + | + | + | + | +
990 | LEXUS | LS | 2013> | 11251 | from 2017-09-01 | 1 |  | + | + | + | + | + | + |  | + | + |  | + | + |  | + | + | + | +
991 | LEXUS | LS | 2010> | 11251 | from 2017-09-01 | 1 |  | + | + | + | + | + | + |  | + | + |  | + | + |  | + | + | + | +
992 | LEXUS | LS | 2006> | 11251 | from 2018-09-28 | 1 |  | + | + | + | + | + | + |  | + | + |  | + | + |  | + | + | +
993 | LEXUS | LX | 2015> | 11668 | from 2023-04-18 | 1 |  | + | + | + | + | + | + |  | + | + |  | + |  | + | + | + | +
994 | LEXUS | LX | 2012> | 11138 | from 2017-09-01 | 1 |  | + | + | + | + | + | + |  | + | + |  | + |  | + | + | + | +
995 | LEXUS | LX | 2008> | 11138 | from 2017-09-01 | 1 |  | + | + | + | + | + | + |  | + | + |  | + |  | + | + | + | +
996 | LEXUS | NX (Hybrid) | 2022> | 14113 | from 2023-04-18 | 1 |  | + | + | + | + | + | + |  | + | + |  | + |  | + | + | + | + | +
997 | LEXUS | NX (Hybrid) | 2017> | 12851 | from 2023-04-18 | 1 |  | + | + | + | + | + | + |  | + | + |  | + | + |  | + | + | + | +
998 | LEXUS | NX | 2017> | 14372 | from 2023-04-18 | 1 |  | + | + | + | + | + | + |  | + | + |  | + | + |  | + | + | + | +
999 | LEXUS | NX | 2014> | 11893 | from 2023-04-18 | 1 |  | + | + | + | + | + |  |  | + | + |  | + | + |  | + | + | + | +
1000 | LEXUS | NX (Hybrid) | 2014> | 13415 | from 2023-04-18 | 1 |  | + | + | + | + | + | + |  | + | + |  | + | + |  | + | + | + | +
1001 | LEXUS | RC (Hybrid) | 2019> | 14273 | from 2023-04-18 | 1 |  | + | + |  |  | + | + |  | + | + |  | + | + |  | + | + | + | +
1002 | LEXUS | RC | 2016> | 11338 | from 2023-04-18 | 1 |  | + | + |  |  | + | + |  | + | + |  | + |  |  | + | + | +
1003 | LEXUS | RX (Hybrid) | 2023> | 14487 | from 2023-04-18 | 1 |  | + | + | + | + | + | + |  | + | + |  | + |  | + | + | + | + | +
1004 | LEXUS | RX | 2020> | 13194 | from 2023-04-18 | 1 |  | + | + | + | + | + | + |  | + | + |  | + |  | + | + | + | + | +
1005 | LEXUS | RX (Hybrid) | 2020> | 13854 | from 2022-04-25 | 1 |  | + | + | + | + | + | + |  | + | + |  | + |  | + | + | + | + | +
1006 | LEXUS | RX (CanadaMarket) | 2017> | 12564 | from 2023-04-18 | 1 |  | + | + | + | + | + |  |  | + | + |  | + |  | + | + | + | + | +
1007 | LEXUS | RX (Hybrid) | 2016> | 11968 | from 2023-04-18 | 1 |  | + | + | + | + | + | + |  | + | + |  | + | + |  | + | + | + | +
1008 | LEXUS | RX | 2013> | 11226 | from 2017-09-01 | 1 |  | + | + | + | + | + | + |  | + | + |  | + |  | + | + | + | +
1009 | LEXUS | RX (Hybrid) (Keyless) | 2013> | 11226 | from 2017-09-01 | 1 |  | + | + | + | + | + | + |  | + | + |  | + |  | + | + | + | +
1010 | LEXUS | RX (Keyless) | 2010> | 11226 | from 2017-09-01 | 1 |  | + | + | + | + | + | + |  | + | + |  | + |  | + | + | + | +
1011 | LEXUS | RX | 2010> | 11138 | from 2017-09-01 | 1 |  | + | + | + | + | + | + |  | + | + |  | + |  | + | + | + | +
1012 | LEXUS | SC | 2006> | 11138 | from 2017-09-01 | 1 | [9 empty] | + |  |  |  | + | + | + | +
1013 | LEXUS | UX | 2019> | 12714 | from 2023-04-18 | 1 |  | + | + | + | + | + | + |  | + | + |  | + |  | + | + | + | + | +
1014 | LEXUS | UX (Hybrid) | 2019> | 12846 | from 2023-04-18 | 1 |  | + | + | + | + | + | + |  | + | + |  | + |  | + | + | + | + | +
1015 | LIFAN | CEBRIUM (720) | 2014> | 11594 | from 2017-09-01 | 2 |  | + | + | + | + | + | + |  |  | + |  | + | + |  | + | + | +
1016 | LIFAN | MYWAY | 2017> | 12243 | from 2018-03-01 | 2 |  | + | + | + | + | + | + |  |  | + |  | + |  |  | + | + | + | +
1017 | LIFAN | SOLANO (620) | 2013> | 11595 | from 2017-09-01 | 1 | [14 empty] | + |  |  | +
1018 | LUXGEN | U7 TURBO | 2014> | 11518 | from 2019-02-06 | 1 |  | + | + | + | + | + | [8 empty] | + |  |  | +
1019 | MAN | TGE (UY) (EURO 6) (Regular-key) | 2017> | 12451 | from 2023-05-22 | 2 |  | + | + | + | + | + | + | + | + | + |  | + |  | + | + | + | + | +
1020 | MAN | TGE (UZ) (EURO 6) (Regular-key) | 2017> | 12452 | from 2023-05-22 | 2 |  | + | + | + | + |  | + | + | + | + |  | + |  | + | + | + | + | +
1021 | MASERATI | GHIBLI | 2017> | 14417 | from 2022-12-22 | 1 |  | + | + | + | + | + | + | + | + | + |  | + | + | + | + | + | + | +
1022 | MASERATI | GHIBLI | 2014> | 13291 | from 2022-12-16 | 1 |  | + | + | + | + | + | + |  | + | + |  | + | + | + | + | + | + | +
1023 | MASERATI | GHIBLI | 2013> | 12676 | from 2022-12-16 | 1 |  | + | + | + | + | + | + |  | + | + |  | + | + | + | + | + | + | +
1024 | MASERATI | GRANTURISMO (Cabrio) | 2018> | 13363 | from 2022-12-15 | 2 |  | + | + |  |  | + | + | + | + | + |  | + | + |  | + | + | + | +
1025 | MASERATI | GRANTURISMO | 2012> | 13782 | from 2022-12-15 | 2 |  | + | + |  |  | + | + | + | + | + |  | + | + |  | + | + | + | +
1026 | MASERATI | GRECALE (M182) | 2023> | 14697 | from 2023-05-11 | 1 |  | + | + | + | + | + | + |  | + | + |  |  | + |  | + |  | + | +
1027 | MASERATI | LEVANTE | 2021> | 14269 | from 2023-02-09 | 1 |  | + | + | + | + | + | + | + | + | + |  | + |  | + | + | + | + | +
1028 | MASERATI | LEVANTE | 2017> | 12486 | from 2022-12-16 | 1 |  | + | + | + | + | + | + |  | + | + |  | + | + | + | + | + | + | +
1029 | MASERATI | QUATTROPORTE M139 | 2009> | 13449 | from 2022-12-15 | 2 |  | + | + | + | + | + | + | + | + | + |  | + | + |  | + | + | + | +
1030 | MAXUS | DELIVER 9 | 2019> | 14128 | from 2022-12-22 | 1 | [8 empty] | + | + |  |  |  |  | + |  | + | +
1031 | MAYBACH | 62 | 2002> | 14119 | from 2022-03-21 | 2 |  | + | + | + | + | + | + |  | + | + |  | + |  | + | + | + | + | +
1032 | MAZDA | 2 (DJ) | 2020> | 13938 | from 2021-12-31 | 1 |  | + | + | + | + | + | + | + | + | + |  | + | + |  | + | + | + | +
1033 | MAZDA | 2 (DE) | 2007> | 11195 | from 2017-09-01 | 1 |  | + | + | + | + | + |  |  |  | + |  | + | + |  | + | + | + | +
1034 | MAZDA | 2 (NC) | 2002> | 11667 | from 2017-09-01 | 1 | [9 empty] | + |  | + | + |  | + | + | +
1035 | MAZDA | 3 (BP) | 2019> | 12782 | from 2021-12-31 | 1 |  | + | + | + | + | + |  | + | + | + |  | + | + |  | + | + | + | +
1036 | MAZDA | 3 (BN) | 2016> | 12832 | from 2021-12-31 | 1 |  | + | + | + | + | + | + | + | + | + |  | + | + |  | + | + | + | +
1037 | MAZDA | 3 (BM) (RHD) | 2014> | 12833 | from 2020-06-09 | 1 |  | + | + | + | + | + | + | + | + | + |  | + | + |  | + | + | + | +
1038 | MAZDA | 3 (BM) | 2014> | 11339 | from 2020-06-09 | 1 |  | + | + | + | + | + | + | + | + | + |  | + | + |  | + | + | +
1039 | MAZDA | 3 (BL) | 2009> | 11195 | from 2017-09-01 | 1 |  | + | + | + | + | + | + |  |  | + |  | + | + |  | + | + | + | +
1040 | MAZDA | 3 (BK) | 2003> | 11121 | from 2017-09-01 | 1 |  | + | + | + | + | + |  | + | [6 empty] | +
1041 | MAZDA | 5 (CW) | 2011> | 13429 | from 2020-11-30 | 1 |  | + | + | + | + | + |  |  | + | + |  | + | + |  | + | + | + | +
1042 | MAZDA | 5 (CR) | 2006> | 11228 | from 2017-09-01 | 2 |  | + | + | + | + | + | + |  |  | + |  | + | + |  | + | + | +
1043 | MAZDA | 6 (GL) | 2017> | 13196 | from 2022-01-14 | 1 |  | + | + | + | + | + | + | + | + | + |  | + | + |  | + | + | + | +
1044 | MAZDA | 6 (GJ) | 2013> | 11339 | from 2020-06-09 | 1 |  | + | + | + | + | + | + | + | + | + |  | + | + |  | + | + | +
1045 | MAZDA | 6 (GJ) (Keyless) | 2013> | 11339 | from 2020-06-09 | 1 |  | + | + | + | + | + | + | + | + | + |  | + | + |  | + | + | +
1046 | MAZDA | 6 (GH) | 2008> | 11643 | from 2017-09-01 | 1 |  | + | + | + | + | + |  |  |  | + |  | + | + |  | + | + | + | +
1047 | MAZDA | 6 (GG / GY) | 2005> | 11337 | from 2017-09-01 | 1 | [9 empty] | + |  | + | + |  | + | + | +
1048 | MAZDA | BT-50 (TF) | 2021> | 13923 | from 2021-12-10 | 1 |  | + | + | + | + |  | + |  | + | + |  | + |  | + | + | + | + | +
1049 | MAZDA | BT-50 (UR) | 2016> | 13936 | from 2021-12-08 | 2 |  | + | + | + | + |  | + |  | + | + |  | + |  | + | + | + | + | +
1050 | MAZDA | CX3 (DK) | 2016> | 11966 | from 2020-06-09 | 1 |  | + | + | + | + | + |  | + | + | + |  | + | + |  | + | + | +
1051 | MAZDA | CX30 (DM) | 2020> | 13638 | from 2021-12-31 | 1 |  | + | + | + | + | + |  | + | + | + |  | + | + |  | + | + | + | +
1052 | MAZDA | CX5 (KF) | 2022> | 13939 | from 2022-01-14 | 1 |  | + | + | + | + | + | + | + | + | + |  | + | + |  | + | + | + | +
1053 | MAZDA | CX5 (KF) | 2021> | 13693 | from 2022-01-14 | 1 |  | + | + | + | + | + | + | + | + | + |  | + | + |  | + | + | + | +
1054 | MAZDA | CX5 (KE) (Keyless) | 2017> | 11973 | from 2020-06-09 | 1 |  | + | + | + | + | + | + | + | + | + |  | + | + |  | + | + | +
1055 | MAZDA | CX5 (KF) | 2017> | 12447 | from 2022-01-03 | 1 |  | + | + | + | + | + |  | + | + | + |  | + | + |  | + | + | + | +
1056 | MAZDA | CX5 (KE) | 2015> | 11339 | from 2020-06-09 | 1 |  | + | + | + | + | + | + | + | + | + |  | + | + |  | + | + | +
1057 | MAZDA | CX5 (KE) | 2012> | 11339 | from 2020-06-09 | 1 |  | + | + | + | + | + | + | + | + | + |  | + | + |  | + | + | +
1058 | MAZDA | CX5 (KE) (Keyless) | 2012> | 11339 | from 2020-06-09 | 1 |  | + | + | + | + | + | + | + | + | + |  | + | + |  | + | + | +
1059 | MAZDA | CX7 (ER) | 2007> | 11154 | from 2017-09-01 | 1 |  | + | + | + | + | + |  |  |  | + |  | + | + |  | + | + | + | +
1060 | MAZDA | CX9 (TC) | 2016> | 12164 | from 2022-01-03 | 1 |  | + | + | + | + | + | + | + | + | + |  | + | + |  | + | + | + | +
1061 | MAZDA | CX9 (TB) | 2013> | 11154 | from 2017-09-01 | 1 |  | + | + | + | + | + |  |  |  | + |  | + | + |  | + | + | + | +
1062 | MAZDA | CX9 (TB) | 2007> | 11154 | from 2017-09-01 | 1 |  | + | + | + | + | + |  |  |  | + |  | + | + |  | + | + | + | +
1063 | MAZDA | MX5 (NC) | 2005> | 11195 | from 2017-09-01 | 1 | [9 empty] | + |  | + | + |  | + | + | + | +
1064 | MERCEDES | A (177) | 2018> | 13649 | from 2023-05-24 | 2 |  | + | + | + | + | + | + |  | + | + |  | + |  | + | + | + | + | +
1065 | MERCEDES | A (176) | 2013> | 11399 | from 2017-09-01 | 1 |  | + | + | + | + | + |  |  | + | + |  | + |  | + | + | + | +
1066 | MERCEDES | A (169) | 2004> | 11162 | from 2017-09-01 | 2 |  | + | + | + | + | + | + |  | + | + |  | + |  | + | + | + | + | +
1067 | MERCEDES | A (168) | 1997> | 11246 | from 2017-09-01 | 1 | [9 empty] | + |  | + |  | + | + | + | +
1068 | MERCEDES | B (247) | 2019> | 13645 | from 2023-05-24 | 2 |  | + | + | + | + | + | + |  | + | + |  | + |  | + | + | + | + | +
1069 | MERCEDES | B (246) | 2012> | 11399 | from 2017-09-01 | 1 |  | + | + | + | + | + |  |  | + | + |  | + |  | + | + | + | + | +
1070 | MERCEDES | B (245) | 2005> | 11162 | from 2017-09-01 | 2 |  | + | + | + | + | + | + |  | + | + |  | + |  | + | + | + | + | +
1071 | MERCEDES | C (206) | 2021> | 14699 | from 2022-05-31 | 2 |  | + | + | + | + |  |  |  | + | + |  |  |  | + | + | + | + | +
1072 | MERCEDES | C (205) (RHD) | 2018> | 12791 | from 2021-08-25 | 2 |  | + | + | + | + | + | + |  | + | + |  | + |  | + | + | + | + | +
1073 | MERCEDES | C (205) | 2018> | 12859 | from 2022-08-24 | 2 |  | + | + | + | + | + | + |  | + | + |  | + |  | + | + | + | + | +
1074 | MERCEDES | C (205) (Cabrio) | 2016> | 13198 | from 2023-05-24 | 2 |  | + | + |  |  | + | + | + | + | + |  | + |  | + | + | + | + | +
1075 | MERCEDES | C (205) | 2014> | 11485 | from 2023-05-24 | 2 |  | + | + | + | + | + |  | + | + | + |  | + |  | + | + | + | + | +
1076 | MERCEDES | C (204) | 2007> | 13242 | from 2020-06-18 | 1 |  | + | + | + | + | + | + |  | + | + |  | + |  | + | + | + | + | +
1077 | MERCEDES | C (203) | 2001> | 11159 | from 2017-09-01 | 2 |  | + | + | + | + | + | + |  | + | + |  | + |  | + | + | + | + | +
1078 | MERCEDES | CITAN (420) | 2022> | 14115 | from 2023-01-27 | 1 |  | + | + | + | + | + | + | + | + | + |  | + |  |  | + | + | + | +
1079 | MERCEDES | CITAN (415) | 2017> | 12247 | from 2023-01-27 | 1 |  | + | + | + | + | + |  |  | + | + |  | + |  | + | + | + | + | +
1080 | MERCEDES | CITAN (415) | 2012> | 11174 | from 2021-09-09 | 1 |  | + | + | + | + | + |  |  | + | + |  | + |  | + | + | + | + | +
1081 | MERCEDES | CL (216) | 2007> | 13876 | from 2021-10-26 | 2 |  | + | + |  |  | + | + |  | + | + |  | + |  | + | + | + | + | +
1082 | MERCEDES | CL (215) | 2002> | 11125 | from 2017-09-01 | 2 |  | + | + |  |  | + |  |  | + | + |  | + |  | + | + | + | + | +
1083 | MERCEDES | CL (215) | 1999> | 11125 | from 2017-09-01 | 2 |  | + | + |  |  | + |  |  | + | + |  | + |  | + | + | + | + | +
1084 | MERCEDES | CLA (118) (Coupe) | 2019> | 13761 | from 2023-05-24 | 2 |  | + | + | + | + | + | + |  | + | + |  | + |  | + | + | + | + | +
1085 | MERCEDES | CLA (117) (Coupe) | 2016> | 13376 | from 2020-10-21 | 1 |  | + | + | + | + | + | + |  | + | + |  | + |  | + | + | + | + | +
1086 | MERCEDES | CLA (117) (Coupe) | 2013> | 11399 | from 2017-09-01 | 1 |  | + | + | + | + | + |  |  | + | + |  | + |  | + | + | + | + | +
1087 | MERCEDES | CLK (209) | 2003> | 14387 | from 2022-11-04 | 2 |  | + | + |  |  | + | + |  | + | + |  | + |  | + | + | + | + | +
1088 | MERCEDES | CLK (208) | 1999> | 11157 | from 2017-09-01 | 2 |  | + | + |  |  | + |  |  |  | + |  | + |  | + | + | + | +
1089 | MERCEDES | CLS (257) | 2018> | 12445 | from 2023-05-24 | 2 |  | + | + | + | + | + |  |  | + | + |  |  |  | + | + | + | + | +
1090 | MERCEDES | CLS (218) | 2011> | 11141 | from 2021-04-01 | 1 |  | + | + | + | + | + | + |  | + | + |  | + |  | + | + | + | +
1091 | MERCEDES | CLS (219) | 2005> | 11117 | from 2017-09-01 | 2 |  | + | + | + | + | + | + |  | + | + |  | + |  | + | + | + | + | +
1092 | MERCEDES | E (213) | 2020> | 13456 | from 2023-05-24 | 2 |  | + | + | + | + | + | + |  | + | + |  | + |  | + | + | + | + | +
1093 | MERCEDES | E (238) (Coupe) | 2017> | 12119 | from 2023-05-24 | 1 |  | + | + |  |  | + | + |  | + | + |  |  |  | + | + | + | + | +
1094 | MERCEDES | E (213) | 2017> | 13197 | from 2023-05-24 | 2 |  | + | + | + | + | + |  |  | + | + |  | + |  | + | + | + | + | +
1095 | MERCEDES | E (213) | 2016> | 11693 | from 2023-05-24 | 1 |  | + | + | + | + | + | + |  | + | + |  |  |  | + | + |  | + | +
1096 | MERCEDES | E (212) | 2013> | 11491 | from 2019-04-23 | 1 |  | + | + | + | + | + | + |  | + | + |  | + |  | + | + | + | +
1097 | MERCEDES | E (207) (Cabrio) | 2010> | 12618 | from 2019-03-22 | 1 |  | + | + |  |  | + | + |  | + | + |  | + |  | + | + | + | + | +
1098 | MERCEDES | E (207) (Coupe) | 2009> | 11141 | from 2021-04-01 | 1 |  | + | + | + | + | + | + |  | + | + |  | + |  | + | + | + | +
1099 | MERCEDES | E (212) | 2009> | 11141 | from 2021-04-01 | 1 |  | + | + | + | + | + | + |  | + | + |  | + |  | + | + | + | +
1100 | MERCEDES | E (211) | 2002> | 11117 | from 2017-09-01 | 2 |  | + | + | + | + | + | + |  | + | + |  | + |  | + | + | + | + | +
1101 | MERCEDES | E (210) | 1997> | 11157 | from 2017-09-01 | 2 |  | + | + | + | + | + |  |  |  | + |  | + |  | + | + | + | +
1102 | MERCEDES | G (463) | 2018> | 13659 | from 2023-05-24 | 2 |  | + | + | + | + | + | + | + | + | + |  | + |  | + | + | + | + | +
1103 | MERCEDES | G (463) | 2012> | 11399 | from 2017-09-01 | 1 |  | + | + | + | + | + |  |  | + | + |  | + |  | + | + | + | + | +
1104 | MERCEDES | G (463) | 2004> | 11159 | from 2017-09-01 | 2 |  | + | + | + | + | + | + |  | + | + |  | + |  | + | + | + | + | +
1105 | MERCEDES | GL (166) | 2013> | 11836 | from 2019-04-23 | 1 |  | + | + | + | + | + |  |  | + | + |  | + |  | + | + | + | + | +
1106 | MERCEDES | GL (164) | 2006> | 11117 | from 2017-09-01 | 2 |  | + | + | + | + | + | + |  | + | + |  | + |  | + | + | + | + | +
1107 | MERCEDES | GLA (247) | 2020> | 13643 | from 2023-05-24 | 2 |  | + | + | + | + | + | + |  | + | + |  | + |  | + | + | + | + | +
1108 | MERCEDES | GLA (156) | 2018> | 13199 | from 2020-01-17 | 1 |  | + | + | + | + | + | + |  | + | + |  | + |  | + | + | + | + | +
1109 | MERCEDES | GLA (156) | 2014> | 11399 | from 2017-09-01 | 1 |  | + | + | + | + | + |  |  | + | + |  | + |  | + | + | + | + | +
1110 | MERCEDES | GLB (247) | 2020> | 13647 | from 2023-05-24 | 2 |  | + | + | + | + | + | + |  | + | + |  | + |  | + | + | + | + | +
1111 | MERCEDES | GLC (253) (Coupe) | 2020> | 12881 | from 2021-08-25 | 2 |  | + | + | + | + | + | + |  | + | + |  | + |  | + | + | + | + | +
1112 | MERCEDES | GLC (253) | 2020> | 13657 | from 2023-05-24 | 2 |  | + | + | + | + | + | + |  | + | + |  | + |  | + | + | + | + | +
1113 | MERCEDES | GLC (253) | 2016> | 11688 | from 2023-05-24 | 2 |  | + | + | + | + | + |  | + | + | + |  | + |  | + | + | + | + | +
1114 | MERCEDES | GLC (253) (Coupe) | 2016> | 12581 | from 2023-05-24 | 2 |  | + | + | + | + | + |  | + | + | + |  | + |  | + | + | + | + | +
1115 | MERCEDES | GLE (167) (Coupe) | 2022> | 14213 | from 2023-05-24 | 2 |  | + | + | + | + | + | + |  | + | + |  | + |  | + | + | + | + | +
1116 | MERCEDES | GLE (167) (Coupe) | 2020> | 13785 | from 2023-05-24 | 2 |  | + | + | + | + | + | + |  | + | + |  | + |  | + | + | + | + | +
1117 | MERCEDES | GLE (167) | 2019> | 12934 | from 2023-05-24 | 2 |  | + | + | + | + | + | + |  | + | + |  | + |  | + | + | + | + | +
1118 | MERCEDES | GLE (166) | 2016> | 13246 | from 2020-07-03 | 1 |  | + | + | + | + | + | + |  | + | + |  | + |  | + | + | + | + | +
1119 | MERCEDES | GLE (292) (Coupe) | 2016> | 11686 | from 2017-09-01 | 1 |  | + | + | + | + | + | + |  | + | + |  | + |  | + | + | + | +
1120 | MERCEDES | GLK (204) | 2012> | 11141 | from 2021-04-01 | 1 |  | + | + | + | + | + | + |  | + | + |  | + |  | + | + | + | + | +
1121 | MERCEDES | GLK (204) | 2008> | 11141 | from 2021-04-01 | 1 |  | + | + | + | + | + | + |  | + | + |  | + |  | + | + | + | +
1122 | MERCEDES | GLS (167) | 2020> | 13651 | from 2023-05-24 | 2 |  | + | + | + | + | + | + |  | + | + |  | + |  | + | + | + | + | +
1123 | MERCEDES | GLS (166) | 2016> | 11686 | from 2017-09-01 | 1 |  | + | + | + | + | + | + |  | + | + |  | + |  | + | + | + | +
1124 | MERCEDES | GT 63S (290) | 2019> | 13489 | from 2023-05-24 | 2 |  | + | + | + | + | + | + |  | + | + |  | + |  | + | + | + | + | +
1125 | MERCEDES | METRIS (PG2) | 2016> | 13591 | from 2021-03-12 | 1 |  | + | + | + | + | + |  |  | + | + |  | + |  | + | + | + | + | +
1126 | MERCEDES | ML (166) | 2012> | 13442 | from 2020-12-08 | 1 |  | + | + | + | + | + | + |  | + | + |  | + |  | + | + | + | + | +
1127 | MERCEDES | ML (164) | 2005> | 11117 | from 2019-04-23 | 2 |  | + | + | + | + | + | + |  | + | + |  | + |  | + | + | + | + | +
1128 | MERCEDES | ML (163) | 1998> | 11246 | from 2017-09-01 | 1 | [9 empty] | + |  | + |  | + | + | + | +
1129 | MERCEDES | R (251) | 2006> | 11117 | from 2017-09-01 | 2 |  | + | + | + | + | + | + |  | + | + |  | + |  | + | + | + | + | +
1130 | MERCEDES | S (223) | 2021> | 13733 | from 2023-05-31 | 2 |  | + | + | + | + |  |  |  | + | + |  | + |  |  | + | + | + | +
1131 | MERCEDES | S (222) | 2018> | 12118 | from 2023-05-24 | 1 |  | + | + | + | + | + | + |  | + | + |  |  |  | + | + | + | + | +
1132 | MERCEDES | S (217) (Coupe) | 2015> | 12663 | from 2023-05-24 | 2 |  | + | + |  |  | + | + | + | + | + |  | + |  | + | + | + | + | +
1133 | MERCEDES | S (222) | 2013> | 11485 | from 2023-05-24 | 2 |  | + | + | + |  | + |  | + | + | + |  | + |  | + | + | + | + | +
1134 | MERCEDES | S (221) | 2009> | 11141 | from 2021-04-01 | 1 |  | + | + | + | + | + | + |  | + | + |  | + |  | + | + | + | +
1135 | MERCEDES | S (221) | 2005> | 12614 | from 2019-03-05 | 2 |  | + | + | + | + | + | + |  | + | + |  | + |  | + | + | + | + | +
1136 | MERCEDES | S (220) | 2002> | 11125 | from 2019-11-28 | 2 |  | + | + | + | + | + |  |  | + | + |  | + |  | + | + | + | + | +
1137 | MERCEDES | S (220) | 1998> | 11125 | from 2017-09-01 | 2 |  | + | + | + | + | + |  |  | + | + |  | + |  | + | + | + | + | +
1138 | MERCEDES | SL (231) | 2012> | 12844 | from 2019-09-20 | 1 |  | + | + |  |  | + | + |  | + | + |  | + |  | + | + | + | + | +
1139 | MERCEDES | SL (230) | 2008> | 13245 | from 2022-06-15 | 2 |  | + | + |  |  | + |  |  | + | + |  | + |  | + | + | + | + | +
1140 | MERCEDES | SL (230) | 2004> | 13777 | from 2022-06-15 | 2 |  | + | + |  |  | + |  |  | + | + |  | + |  | + | + | + | + | +
1141 | MERCEDES | SL (230) | 2001> | 11125 | from 2017-09-01 | 2 |  | + | + |  |  | + |  |  | + | + |  | + |  | + | + | + | + | +
1142 | MERCEDES | SLK (172) | 2011> | 11491 | from 2017-09-01 | 1 |  | + | + |  |  | + | + |  | + | + |  | + |  | + | + | + | +
1143 | MERCEDES | SLK (171) | 2005> | 11163 | from 2017-09-01 | 2 |  | + | + |  |  | + | + |  | + | + |  | + |  | + | + | + | + | +
1144 | MERCEDES | SLS (RK7) | 2010> | 14795 | from 2023-06-26 | 1 |  | + | + |  |  | + | + |  | + | + |  | + |  | + | + | + | + | +
1145 | MERCEDES | SPRINTER (907) | 2021> | 13595 | from 2022-11-28 | 2 |  | + | + | + | + | + |  |  | + | + |  | + |  | + | + | + | + | +
1146 | MERCEDES | SPRINTER (907) (USA Market) | 2021> | 14451 | from 2023-05-24 | 1 |  | + | + | + | + | + |  |  | + | + |  | + |  | + | + | + | + | +
1147 | MERCEDES | SPRINTER (907) | 2018> | 12454 | from 2022-11-28 | 2 |  | + | + | + | + | + |  |  | + | + |  | + |  | + | + | + | + | +
1148 | MERCEDES | SPRINTER (910) | 2018> | 12512 | from 2022-11-28 | 2 |  | + | + | + | + | + |  |  | + | + |  | + |  | + | + | + | + | +
1149 | MERCEDES | SPRINTER (906) | 2013> | 12671 | from 2019-05-22 | 2 |  | + | + |  | + | + | + |  | + | + |  | + |  | + | + | + | + | +
1150 | MERCEDES | SPRINTER (909) | 2013> | 11598 | from 2017-09-01 | 1 | [8 empty] | + | + |  | + |  | + | + | + | + | +
1151 | MERCEDES | SPRINTER (906) | 2006> | 11164 | from 2022-05-26 | 2 |  | + | + |  | + | + | + |  | + | + |  | + |  | + | + | + | + | +
1152 | MERCEDES | SPRINTER (904) | 2001> | 11246 | from 2017-09-01 | 1 | [9 empty] | + |  | + |  | + | + | + | +
1153 | MERCEDES | SPRINTER (903) | 2001> | 11246 | from 2017-09-01 | 1 | [9 empty] | + |  | + |  | + | + | + | +
1154 | MERCEDES | V (447) | 2014> | 11521 | from 2017-09-01 | 1 |  | + | + | + | + | + | + |  | + | + |  | + |  | + | + | + | +
1155 | MERCEDES | VIANO (639) | 2011> | 11164 | from 2017-09-01 | 2 |  | + | + | + | + | + | + |  | + | + |  | + |  | + | + | + | + | +
1156 | MERCEDES | VIANO (639) | 2003> | 11164 | from 2017-09-01 | 2 |  | + | + | + | + | + | + |  | + | + |  | + |  | + | + | + | + | +
1157 | MERCEDES | VITO (447) | 2019> | 13735 | from 2021-08-25 | 1 |  | + | + | + | + | + | + |  | + | + |  | + |  | + | + | + | + | +
1158 | MERCEDES | VITO (447) | 2014> | 11856 | from 2017-09-01 | 1 |  | + | + | + | + | + | + |  | + | + |  | + |  | + | + | + | +
1159 | MERCEDES | VITO (639) | 2011> | 11164 | from 2017-09-01 | 2 |  | + | + | + | + | + | + |  | + | + |  | + |  | + | + | + | + | +
1160 | MERCEDES | VITO (639) | 2003> | 11164 | from 2017-09-01 | 2 |  | + | + | + | + | + | + |  | + | + |  | + |  | + | + | + | + | +
1161 | MERCEDES | X (470) | 2017> | 12448 | from 2021-03-01 | 2 |  | + | + | + | + |  | + | + | + | + |  | + |  | + | + | + | + | +
1162 | MG | 360 (UAE Market) | 2019> | 13393 | from 2020-10-29 | 1 |  | + |  |  |  | + |  |  | + | + |  |  |  | + | + |  | + | +
1163 | MG | 5 (UAE Market) | 2020> | 13318 | from 2020-09-04 | 1 |  | + | + |  |  | + |  |  | + | + |  |  | + |  | + | + | + | +
1164 | MG | ZS (UAE Market) | 2019> | 13331 | from 2020-09-21 | 1 |  | + |  |  |  | + |  |  | + | + |  |  |  | + | + |  | + | +
1165 | MINI | CLUBMAN (F54) | 2023> | 14735 | from 2023-05-30 | 1 |  | + | + | + | + | + | + |  | + | + |  | + |  |  | + | + | + | +
1166 | MINI | CLUBMAN (F54) | 2020> | 13262 | from 2023-01-30 | 1 |  | + | + | + | + | + | + |  | + | + |  | + |  | + | + | + | + | +
1167 | MINI | CLUBMAN (F54) | 2015> | 11724 | from 2020-11-19 | 1 |  | + | + | + | + | + | + |  | + | + |  | + |  | + | + | + | + | +
1168 | MINI | COOPER (F55) | 2020> | 13261 | from 2023-01-30 | 1 |  | + | + | + | + | + | + |  | + | + |  | + |  | + | + | + | + | +
1169 | MINI | COOPER (F55) | 2015> | 11724 | from 2020-11-19 | 1 |  | + | + | + | + | + | + |  | + | + |  | + |  | + | + | + | + | +
1170 | MINI | COOPER (F56) | 2015> | 11724 | from 2020-11-19 | 1 |  | + | + | + | + | + | + |  | + | + |  | + |  | + | + | + | + | +
1171 | MINI | COOPER (F57) | 2015> | 11724 | from 2020-11-19 | 1 |  | + | + | + | + | + | + |  | + | + |  | + |  | + | + | + | + | +
1172 | MINI | COOPER (R56) | 2006> | 11118 | from 2020-11-19 | 1 |  | + | + | + | + | + | + |  | + | + |  | + |  | + | + | + | + | +
1173 | MINI | COOPER (R56) (Keyless) | 2006> | 11137 | from 2020-11-19 | 1 |  | + | + | + | + | + | + |  | + | + |  | + |  | + | + | + | + | +
1174 | MINI | COOPER D (F55) | 2015> | 11724 | from 2020-11-19 | 1 |  | + | + | + | + | + | + |  | + | + |  | + |  | + | + | + | + | +
1175 | MINI | COOPER S (R56) | 2013> | 11118 | from 2020-11-19 | 1 |  | + | + |  |  | + | + |  | + | + |  | + |  | + | + | + | + | +
1176 | MINI | COOPER S (R56) (Keyless) | 2013> | 11137 | from 2020-11-19 | 1 |  | + | + |  |  | + | + |  | + | + |  | + |  | + | + | + | + | +
1177 | MINI | COUNTRYMAN (F60) (COOPER S) | 2021> | 14761 | from 2023-06-14 | 1 |  | + | + | + | + | + | + |  | + | + |  | + |  | + | + | + | + | +
1178 | MINI | COUNTRYMAN (F60) | 2017> | 12683 | from 2021-07-20 | 1 |  | + | + | + | + | + | + |  | + | + |  | + |  | + | + | + | + | +
1179 | MINI | COUNTRYMAN (R60) | 2010> | 11118 | from 2020-11-19 | 1 |  | + | + | + | + | + | + |  | + | + |  | + |  | + | + | + | + | +
1180 | MINI | COUNTRYMAN (R60) (Keyless) | 2010> | 11137 | from 2020-11-19 | 1 |  | + | + | + | + | + | + |  | + | + |  | + |  | + | + | + | + | +
1181 | MINI | JCW (F56) | 2016> | 13263 | from 2023-01-30 | 1 |  | + | + |  |  | + | + |  | + | + |  | + |  | + | + | + | + | +
1182 | MINI | ONE (R56) | 2007> | 11118 | from 2020-11-19 | 1 |  | + | + | + | + | + | + |  | + | + |  | + |  | + | + | + | + | +
1183 | MINI | ONE (R56) (Keyless) | 2007> | 11137 | from 2020-11-19 | 1 |  | + | + |  |  | + | + |  | + | + |  | + |  | + | + | + | + | +
1184 | MINI | PACEMAN (R61) | 2013> | 11118 | from 2020-11-19 | 1 |  | + | + |  |  | + | + |  | + | + |  | + |  | + | + | + | + | +
1185 | MINI | PACEMAN (R61) (Keyless) | 2013> | 11137 | from 2020-11-19 | 1 |  | + | + | + | + | + | + |  | + | + |  | + |  | + | + | + | + | +
1186 | MITSUBISHI | ASX (Start-button) | 2023> | 14738 | from 2023-06-12 | 1 |  | + | + | + | + | + | + | + | + | + |  | + |  | + | + | + | + | +
1187 | MITSUBISHI | ASX | 2017> | 13731 | from 2021-06-15 | 2 |  | + | + | + | + | + | + | + | + | + |  | + | + |  | + | + | + | +
1188 | MITSUBISHI | ASX | 2014> | 13412 | from 2020-10-20 | 2 |  | + | + | + | + | + | + | + | + | + |  | + | + |  | + | + | + | +
1189 | MITSUBISHI | ASX | 2010> | 13387 | from 2020-10-19 | 2 |  | + | + | + | + | + | + | + | + | + |  | + | + |  | + | + | + | +
1190 | MITSUBISHI | COLT | 2008> | 11394 | from 2017-09-01 | 1 |  | + | + | + | + | + |  | + |  | + |  | + |  |  | + | + | +
1191 | MITSUBISHI | ECLIPSE CROSS (Keyless) | 2018> | 12655 | from 2020-10-12 | 1 |  | + | + | + | + | + | + | + | + | + |  | + | + |  | + | + | + | +
1192 | MITSUBISHI | L200 (Keyless) | 2020> | 14626 | from 2023-03-09 | 1 |  | + | + | + | + |  |  | + | + | + |  | + | + |  | + | + | + | +
1193 | MITSUBISHI | L200 | 2015> | 11712 | from 2018-04-11 | 1 |  | + | + | + | + |  |  | + | + | + |  | + | + |  | + | + | +
1194 | MITSUBISHI | L200 | 2006> | 11179 | from 2017-09-01 | 1 |  | + | + | + | + |  |  |  |  | + |  | + |  |  | + | + | +
1195 | MITSUBISHI | LANCER (X) | 2011> | 11451 | from 2017-09-01 | 1 |  | + | + | + | + | + | + |  | + | + |  | + | + |  | + | + | + | +
1196 | MITSUBISHI | LANCER (CY) | 2008> | 14183 | from 2022-03-29 | 2 |  | + | + | + | + | + |  | + | + | + |  | + | + |  | + | + | + | +
1197 | MITSUBISHI | LANCER EVOLUTION (X) | 2011> | 14758 | from 2023-06-16 | 2 |  | + | + | + | + | + | + | + | + | + |  | + | + |  | + | + | + | +
1198 | MITSUBISHI | OUTLANDER (Keyless) | 2018> | 12643 | from 2020-10-12 | 1 |  | + | + | + | + | + | + | + | + | + |  | + | + |  | + | + | + | +
1199 | MITSUBISHI | OUTLANDER (Keyless) | 2015> | 11393 | from 2020-10-12 | 1 |  | + | + | + | + | + | + | + | + | + |  | + | + |  | + | + | +
1200 | MITSUBISHI | OUTLANDER | 2015> | 13373 | from 2020-10-12 | 1 |  | + | + | + | + | + | + | + | + | + |  | + | + |  | + | + | + | +
1201 | MITSUBISHI | OUTLANDER (Keyless) | 2013> | 11393 | from 2020-10-12 | 1 |  | + | + | + | + | + | + | + | + | + |  | + | + |  | + | + | +
1202 | MITSUBISHI | OUTLANDER | 2013> | 11393 | from 2020-10-12 | 1 |  | + | + | + | + | + | + | + | + | + |  | + | + |  | + | + | +
1203 | MITSUBISHI | OUTLANDER (XL) | 2007> | 11142 | from 2017-09-01 | 1 |  | + | + | + | + | + | + |  | + | + |  | + | + |  | + | + | + | +
1204 | MITSUBISHI | OUTLANDER SPORT (RHD) | 2010> | 12546 | from 2018-11-14 | 1 |  | + | + | + | + | + | + |  | + | + |  | + | + |  | + | + | + | +
1205 | MITSUBISHI | PAJERO | 2012> | 11178 | from 2017-09-01 | 1 |  | + | + | + | + | + |  |  | + | + |  | + | + |  | + | + | + | +
1206 | MITSUBISHI | PAJERO | 2007> | 11178 | from 2017-09-01 | 1 |  | + | + | + | + | + |  |  | + | + |  | + | + |  | + |  | + | +
1207 | MITSUBISHI | PAJERO SPORT | 2016> | 12161 | from 2017-11-16 | 1 |  | + | + | + | + | + |  | + | + | + |  | + | + |  | + | + | + | +
1208 | MITSUBISHI | PAJERO SPORT | 2013> | 11179 | from 2017-09-01 | 1 |  | + | + | + | + | + |  |  |  | + |  | + |  |  | + | + | +
1209 | MITSUBISHI | PAJERO SPORT (RHD) | 2013> | 12548 | from 2018-11-15 | 1 |  | + | + | + | + | + |  |  |  | + |  | + |  |  | + | + | + | +
1210 | MITSUBISHI | PAJERO SPORT | 2008> | 11179 | from 2017-09-01 | 1 |  | + | + | + | + | + |  |  |  | + |  | + |  |  | + | + | +
1211 | MITSUBISHI | SPACE STAR | 2014> | 11618 | from 2017-11-16 | 1 |  | + | + | + | + | + | + | + | + | + |  | + | + |  | + | + | + | +
1212 | MITSUBISHI | TRITON (RHD) | 2016> | 12544 | from 2018-11-13 | 1 |  | + | + | + | + |  |  | + | + | + |  | + | + |  | + | + | + | +
1213 | MOSKVICH | 3 (BETA) | 2023> | 14775 | from 2023-07-15 | 1 | [8 empty] | + |  |  |  | + |  | +
1214 | NISSAN | 350Z (Z33) | 2006> | 11216 | from 2021-09-09 | 1 |  | + | + |  |  | + | + | + | + | + |  | + |  | + | + | + | +
1215 | NISSAN | 350Z (Z33) | 2004> | 11728 | from 2017-09-01 | 1 |  | + | + | [6 empty] | + |  | + | + |  | + | + | +
1216 | NISSAN | 370Z NISMO (Z34) | 2014> | 14318 | from 2022-08-16 | 1 |  | + | + |  |  | + | + | + | + | + |  | + |  | + | + | + | + | +
1217 | NISSAN | ALTIMA (L32) | 2007> | 11216 | from 2021-09-09 | 1 |  | + | + | + | + | + | + | + | + |  |  | + |  | + | + | + |  | +
1218 | NISSAN | CUBE (Z12) | 2010> | 11259 | from 2021-09-09 | 1 |  | + | + | + | + | + |  | + | + | + |  | + |  | + | + | + | +
1219 | NISSAN | EVALIA (M20) (RHD) | 2012> | 12549 | from 2018-11-15 | 1 |  | + | + | + | + | + | + |  | + | + |  | + |  | + | + | + | + | +
1220 | NISSAN | FRONTIER (D23) | 2020> | 13983 | from 2021-12-20 | 1 |  | + | + | + | + |  | + | + | + | + |  | + |  |  | + | + | + | +
1221 | NISSAN | FRONTIER (D23) (Keyless) | 2020> | 13926 | from 2021-12-20 | 1 |  | + | + | + | + |  | + | + | + | + |  | + |  |  | + | + | + | +
1222 | NISSAN | GT-R (R35) | 2015> | 12748 | from 2021-09-09 | 1 |  | + | + |  |  | + | + | + | + | + |  | + |  | + | + | + | + | +
1223 | NISSAN | INTERSTAR (X79) | 2006> | 11224 | from 2017-09-01 | 1 | [8 empty] | + | + |  | + |  | + | + | + | + | +
1224 | NISSAN | JUKE (F16) | 2020> | 13121 | from 2023-02-06 | 1 |  | + | + | + | + | + | + | + | + | + |  | + |  | + | + | + | + | +
1225 | NISSAN | JUKE (F16) (Keyless) | 2020> | 13428 | from 2023-02-06 | 1 |  | + | + | + | + | + | + | + | + | + |  | + |  | + | + | + | + | +
1226 | NISSAN | JUKE (F16) (Hybrid) (Keyless) | 2020> | 14395 | from 2023-02-06 | 1 |  | + | + | + | + | + | + | + | + | + |  | + | + |  | + | + | + | +
1227 | NISSAN | JUKE (F15) | 2018> | 12543 | from 2018-11-09 | 1 |  | + | + | + | + | + |  |  | + | + |  | + |  | + | + | + | + | +
1228 | NISSAN | JUKE (F15) (Keyless) | 2018> | 12545 | from 2018-11-09 | 1 |  | + | + | + | + | + |  |  | + | + |  | + |  | + | + | + | + | +
1229 | NISSAN | JUKE (F15) | 2014> | 11259 | from 2021-09-09 | 1 |  | + | + | + | + | + | + | + | + | + |  | + |  | + | + | + | +
1230 | NISSAN | JUKE (F15) | 2010> | 11259 | from 2021-09-09 | 1 |  | + | + | + | + | + | + | + | + | + |  | + |  | + | + | + | +
1231 | NISSAN | KICKS (P15) (Keyless) | 2021> | 13992 | from 2022-01-10 | 1 |  | + | + | + | + | + | + | + | + | + |  | + | + |  | + | + | + | +
1232 | NISSAN | MAXIMA (A36) | 2019> | 13278 | from 2023-07-13 | 1 |  | + | + | + | + | + | + | + | + | + |  | + |  | + | + | + | + | +
1233 | NISSAN | MAXIMA (A34) | 2004> | 11174 | from 2021-09-09 | 1 |  | + | + | + | + | + | + | + | + | + |  | + |  |  | + | + | +
1234 | NISSAN | MICRA (K14) (Keyless) | 2021> | 13696 | from 2023-07-13 | 1 |  | + | + | + | + | + | + |  | + | + |  | + |  | + | + | + | + | +
1235 | NISSAN | MICRA (K14) (Keyless) | 2017> | 11938 | from 2023-07-13 | 1 |  | + | + | + | + | + | + |  | + | + |  | + |  | + | + | + | +
1236 | NISSAN | MICRA (K14) | 2017> | 11963 | from 2017-09-01 | 1 |  | + | + | + | + | + | + |  | + | + |  | + |  | + | + | + | +
1237 | NISSAN | MICRA (K14) (Keyless) | 2014> | 11259 | from 2021-09-09 | 1 |  | + | + | + | + | + |  | + | + | + |  | + |  | + | + | + | +
1238 | NISSAN | MICRA (K14) | 2014> | 11259 | from 2021-09-09 | 1 |  | + | + | + | + | + |  | + | + | + |  | + |  | + | + | + | +
1239 | NISSAN | MICRA (K13) | 2010> | 11259 | from 2021-09-09 | 1 |  | + | + | + | + | + | + | + | + | + |  | + |  | + | + | + | +
1240 | NISSAN | MICRA (K12) | 2006> | 11145 | from 2017-09-01 | 1 |  | + | + | + | + | + |  |  | + | + |  | + |  |  | + | + | +
1241 | NISSAN | MICRA (K12) (Keyless) | 2006> | 11186 | from 2017-09-01 | 1 |  | + | + | + | + | + | + |  | + | + |  | + |  |  | + | + | +
1242 | NISSAN | MURANO (Z52) | 2015> | 11958 | from 2023-07-13 | 1 |  | + | + | + | + | + | + |  | + | + |  | + |  | + | + | + | + | +
1243 | NISSAN | MURANO (Z51) | 2011> | 11216 | from 2021-09-09 | 1 |  | + | + | + | + | + | + | + | + | + |  | + |  |  | + | + | +
1244 | NISSAN | MURANO (Z50) | 2007> | 11174 | from 2021-09-09 | 1 |  | + | + | + | + | + | + | + | + | + |  | + |  |  | + | + | +
1245 | NISSAN | NAVARA (D40) | 2005> | 11139 | from 2021-09-09 | 1 |  | + | + | + | + |  | + | + |  | + |  | + |  |  |  |  | +
1246 | NISSAN | NAVARA NP300 (D23) | 2015> | 12972 | from 2020-01-24 | 1 |  | + | + | + | + |  | + | + | + | + |  | + |  | + | + | + | + | +
1247 | NISSAN | NOTE (E12) (Keyless) | 2013> | 11259 | from 2021-09-09 | 1 |  | + | + | + | + | + | + | + | + | + |  | + |  | + | + | + | +
1248 | NISSAN | NOTE (E12) | 2013> | 11259 | from 2021-09-09 | 1 |  | + | + | + | + | + | + | + | + | + |  | + |  | + | + | + | +
1249 | NISSAN | NOTE (E11) | 2006> | 11145 | from 2017-09-01 | 1 |  | + | + | + | + | + |  |  | + | + |  | + |  |  | + | + | +
1250 | NISSAN | NOTE (E11) (Keyless) | 2006> | 11186 | from 2017-09-01 | 1 |  | + | + | + | + | + | + |  | + | + |  | + |  |  | + | + | +
1251 | NISSAN | NT400 | 2014> | 12271 | from 2018-04-09 | 1 |  | + | + |  |  |  |  | + | + | + |  | + |  | + | + | + | + | +
1252 | NISSAN | NV200 EVALIA | 2013> | 11259 | from 2021-09-09 | 1 |  | + | + |  | + | + |  | + | + | + |  | + |  | + | + | + | +
1253 | NISSAN | NV200 | 2009> | 11145 | from 2017-09-01 | 1 |  | + | + | + | + | + | + | + | + | + |  | + |  | + | + | + | +
1254 | NISSAN | PATHFINDER (R52) (Keyless) | 2015> | 11387 | from 2021-09-09 | 1 |  | + | + | + | + | + | + |  | + | + |  | + |  | + | + | + | +
1255 | NISSAN | PATHFINDER (R52) (Hybrid) (Keyless) | 2014> | 12236 | from 2018-02-27 | 1 |  | + | + | + | + | + | + | + | + | + |  | + |  | + | + | + | + | +
1256 | NISSAN | PATHFINDER (R51) (Keyless) (USA Market) | 2006> | 12237 | from 2018-02-27 | 1 |  | + | + | + | + | + | + | + |  | + |  | + |  | + | + | + | + | +
1257 | NISSAN | PATHFINDER (R51) (USA Market) | 2006> | 12238 | from 2018-02-27 | 1 |  | + | + | + | + | + | + | + |  | + |  | + |  | + | + | + | + | +
1258 | NISSAN | PATROL (Y62) | 2015> | 13997 | from 2022-01-17 | 1 |  | + | + | + | + | + | + | + | + | + |  | + |  | + | + | + | + | +
1259 | NISSAN | PATROL (Y62) | 2011> | 11279 | from 2017-09-01 | 1 |  | + | + | + | + | + | + | + | + | + |  | + |  | + | + | + | +
1260 | NISSAN | PRIMASTAR (X83) | 2006> | 11224 | from 2017-09-01 | 1 | [8 empty] | + | + |  | + |  | + | + | + | + | +
1261 | NISSAN | PRIMASTAR (X83) | 2001> | 11224 | from 2017-09-01 | 1 | [8 empty] | + | + |  | + |  |  | + | + | + | +
1262 | NISSAN | PULSAR (C13) | 2014> | 11468 | from 2017-09-01 | 1 |  | + | + | + | + | + | + |  | + | + |  | + |  | + | + | + | +
1263 | NISSAN | QASHQAI (J12) | 2022> | 13718 | from 2022-11-09 | 2 |  | + | + | + | + | + | + | + | + | + |  | + | + |  | + | + | + | +
1264 | NISSAN | QASHQAI (J12) (Hybrid) | 2022> | 14472 | from 2023-01-30 | 2 |  | + | + | + | + | + | + | + | + | + |  | + | + |  | + | + | + | +
1265 | NISSAN | QASHQAI (J11) (RHD) | 2017> | 12784 | from 2019-08-22 | 1 |  | + | + | + | + | + | + |  | + | + |  | + |  | + | + | + | + | +
1266 | NISSAN | QASHQAI (J11) | 2017> | 12124 | from 2021-05-19 | 1 |  | + | + | + | + | + | + |  | + | + |  | + |  | + | + | + | + | +
1267 | NISSAN | QASHQAI (J11) | 2014> | 11468 | from 2017-09-01 | 1 |  | + | + | + | + | + | + |  | + | + |  | + |  | + | + | + | +
1268 | NISSAN | QASHQAI (J10) | 2007> | 11139 | from 2021-09-09 | 1 |  | + | + | + | + | + | + | + | + | + |  | + |  |  | + | + | +
1269 | NISSAN | QASHQAI (J10) (Keyless) | 2007> | 11147 | from 2021-09-09 | 1 |  | + | + | + | + | + | + | + | + | + |  | + |  |  | + | + | +
1270 | NISSAN | QASHQAI+2 (J10) | 2009> | 11139 | from 2021-09-09 | 1 |  | + | + | + | + | + | + | + | + | + |  | + |  |  | + | + | +
1271 | NISSAN | QASHQAI+2 (J10) (Keyless) | 2009> | 11147 | from 2021-09-09 | 1 |  | + | + | + | + | + | + | + | + | + |  | + |  |  | + | + | +
1272 | NISSAN | ROGUE (I) | 2007> | 11174 | from 2021-09-09 | 1 |  | + | + | + | + | + | + | + | + | + |  | + |  |  | + | + | +
1273 | NISSAN | SENTRA (B18) (Keyless) | 2020> | 14382 | from 2023-02-06 | 1 |  | + | + | + | + | + | + | + | + | + |  | + |  | + | + | + | + | +
1274 | NISSAN | SENTRA (B17) | 2014> | 11297 | from 2021-09-09 | 1 |  | + | + | + | + | + | + | + | + | + |  | + |  | + | + | + | +
1275 | NISSAN | TEANA (L33) (Keyless) | 2014> | 11567 | from 2017-09-01 | 1 |  | + | + | + | + | + | + |  | + | + |  | + |  | + | + | + | +
1276 | NISSAN | TEANA (J32) | 2011> | 11216 | from 2021-09-09 | 1 |  | + | + | + | + | + | + | + | + | + |  | + |  | + | + | + | +
1277 | NISSAN | TEANA (J32) | 2008> | 11216 | from 2021-09-09 | 1 |  | + | + | + | + | + | + |  | + | + |  | + |  | + | + | + | +
1278 | NISSAN | TERRANO (III) | 2014> | 11283 | from 2017-09-01 | 1 | [9 empty] | + |  | + |  |  | + | + | + | +
1279 | NISSAN | TIIDA (C11) | 2007> | 11145 | from 2017-09-01 | 1 |  | + | + | + | + | + | + |  | + | + |  | + |  |  | + | + | +
1280 | NISSAN | TIIDA (C11) (Keyless) | 2007> | 11186 | from 2017-09-01 | 1 |  | + | + | + | + | + | + |  | + | + |  | + |  |  | + | + | +
1281 | NISSAN | TITAN (A60) | 2004> | 11259 | from 2021-09-09 | 1 |  | + | + | + | + | + | + | + | + | + |  | + |  |  | + | + | +
1282 | NISSAN | TOWNSTAR | 2022> | 14368 | from 2023-02-06 | 1 |  | + | + |  | + | + | + | + | + | + |  | + |  | + | + | + | + | +
1283 | NISSAN | URVAN (E26) | 2018> | 13996 | from 2021-01-14 | 1 |  | + | + | + | + | + |  | + | + | + |  | + |  | + | + | + | + | +
1284 | NISSAN | V-DRIVE (N17) (Keyless) | 2019> | 13995 | from 2021-01-12 | 1 |  | + | + | + | + | + | + | + | + | + |  | + |  | + | + | + | + | +
1285 | NISSAN | VERSA (N18) (Keyless) | 2021> | 13991 | from 2021-01-10 | 1 |  | + | + | + | + | + | + | + | + | + |  | + | + |  | + | + | + | +
1286 | NISSAN | WINGROAD (Y12) | 2006> | 11147 | from 2021-09-09 | 1 |  | + | + | + | + | + | + |  | + | + |  | + |  |  | + | + | +
1287 | NISSAN | X-TERRA | 2021> | 14436 | from 2022-12-15 | 1 |  | + | + | + | + |  | + | + | + | + |  | + |  |  | + | + | + | +
1288 | NISSAN | X-TRAIL (T33) (Hybrid) | 2023> | 14474 | from 2023-01-20 | 2 |  | + | + | + | + | + | + | + | + | + |  | + | + |  | + | + | + | +
1289 | NISSAN | X-TRAIL (T32) | 2017> | 12125 | from 2021-05-19 | 1 |  | + | + | + | + | + | + |  | + | + |  | + |  | + | + | + | + | +
1290 | NISSAN | X-TRAIL (T32) | 2014> | 11468 | from 2017-09-01 | 1 |  | + | + | + | + | + | + |  | + | + |  | + |  | + | + | + | +
1291 | NISSAN | X-TRAIL (T31) | 2010> | 11139 | from 2021-09-09 | 1 |  | + | + | + | + | + | + | + | + | + |  | + |  | + | + | + | +
1292 | NISSAN | X-TRAIL (T31) (Keyless) | 2010> | 11147 | from 2021-09-09 | 1 |  | + | + | + | + | + | + | + | + | + |  | + |  | + | + | + | +
1293 | NISSAN | X-TRAIL (T31) | 2007> | 11139 | from 2021-09-09 | 1 |  | + | + | + | + | + | + | + | + | + |  | + |  |  | + | + | +
1294 | NISSAN | X-TRAIL (T31) (Keyless) | 2007> | 11147 | from 2021-09-09 | 1 |  | + | + | + | + | + | + | + | + | + |  | + |  | + | + | + | +
1295 | OPEL | ADAM | 2013> | 11183 | from 2021-06-21 | 1 |  | + | + | + | + | + | + |  | + | + |  | + | + |  | + | + | + | +
1296 | OPEL | ANTARA | 2007> | 11149 | from 2017-09-01 | 1 |  | + | + | + | + | + |  |  |  | + |  | + | + |  | + | + | + | +
1297 | OPEL | ASTRA L (Automatic-transmission) | 2022> | 14271 | from 2023-01-12 | 2 |  | + | + | + | + | + |  |  | + | + |  |  |  | + | + |  | + | +
1298 | OPEL | ASTRA K | 2020> | 13577 | from 2021-03-01 | 1 |  | + | + | + | + | + | + |  | + | + |  | + | + |  | + | + | + | +
1299 | OPEL | ASTRA K | 2016> | 11834 | from 2020-07-03 | 1 |  | + | + | + | + | + |  |  | + | + |  | + | + |  | + | + | + | +
1300 | OPEL | ASTRA J | 2010> | 11183 | from 2021-06-21 | 1 |  | + | + | + | + | + | + |  | + | + |  | + | + |  | + | + | + | +
1301 | OPEL | ASTRA H GTC | 2006> | 11184 | from 2017-09-01 | 1 |  | + | + |  |  | + |  | + |  | + |  | + | + |  | + | + | + | +
1302 | OPEL | ASTRA H | 2004> | 11184 | from 2017-09-01 | 1 |  | + | + | + | + | + |  | + | + | + |  | + | + |  | + | + | + | +
1303 | OPEL | COMBO E | 2019> | 12728 | from 2023-01-12 | 2 |  | + | [5 empty] | + | + | + |  | + | + |  | + | + | + | +
1304 | OPEL | COMBO D | 2012> | 11127 | from 2017-09-01 | 1 |  | + | + | + | + | + |  | + | + | + |  | + | + |  | + | + | +
1305 | OPEL | COMBO C | 2006> | 11322 | from 2017-09-01 | 1 |  | + | + |  |  |  |  | + |  | + |  |  |  |  | + | + | +
1306 | OPEL | CORSA F | 2020> | 13213 | from 2023-01-12 | 2 |  | + | + |  |  |  |  | + | + | + |  | + | + |  | + | + | + | +
1307 | OPEL | CORSA E | 2014> | 11243 | from 2020-07-03 | 1 |  | + | + | + | + | + |  |  | + | + |  | + | + |  | + | + | + | +
1308 | OPEL | CORSA D | 2011> | 11354 | from 2017-09-01 | 1 |  | + | + | + | + | + |  | + | + | + |  | + | + |  | + | + | + | +
1309 | OPEL | CORSA D | 2009> | 11354 | from 2017-09-01 | 1 |  | + | + | + | + | + |  | + | + | + |  | + | + |  | + | + | + | +
1310 | OPEL | CORSA D | 2006> | 11354 | from 2017-09-01 | 1 |  | + | + | + | + | + |  | + | + | + |  | + | + |  | + | + | + | +
1311 | OPEL | CROSSLAND | 2021> | 13575 | from 2023-02-08 | 2 |  | + | + | + | + | + |  | + | + | + |  | + | + |  | + | + | + | +
1312 | OPEL | CROSSLAND X | 2018> | 12348 | from 2023-01-12 | 1 | [7 empty] | + | + | + |  | + | + |  | + | + | +
1313 | OPEL | GRANDLAND | 2022> | 14239 | from 2023-01-12 | 2 |  | + | + | + | + | + |  | + | + | + |  | + | + |  | + | + | + | +
1314 | OPEL | GRANDLAND X | 2017> | 12347 | from 2023-01-12 | 2 |  | + | + | + | + | + |  | + | + | + |  | + | + |  | + | + | + | +
1315 | OPEL | INSIGNIA A SPORTS TOURER | 2014> | 11453 | from 2017-09-01 | 1 |  | + | + | + | + | + | + |  | + | + |  | + | + |  | + | + | + | +
1316 | OPEL | INSIGNIA A | 2014> | 11453 | from 2017-09-01 | 1 |  | + | + | + | + | + | + |  | + | + |  | + | + |  | + | + | + | +
1317 | OPEL | INSIGNIA A | 2009> | 11183 | from 2021-06-21 | 1 |  | + | + | + | + | + | + |  | + | + |  | + | + |  | + | + | + | +
1318 | OPEL | INSIGNIA B | 2021> | 13578 | from 2021-03-04 | 1 |  | + | + | + | + | + | + |  | + | + |  | + | + |  | + | + | + | +
1319 | OPEL | INSIGNIA B | 2017> | 12341 | from 2020-07-03 | 1 |  | + | + | + | + | + | + |  | + | + |  | + | + |  | + | + | + | +
1320 | OPEL | KARL | 2016> | 13212 | from 2020-07-03 | 1 |  | + | + | + | + | + |  |  | + | + |  | + | + |  | + | + | + | +
1321 | OPEL | MERIVA B | 2014> | 11183 | from 2021-06-21 | 1 |  | + | + | + | + | + | + |  | + | + |  | + | + |  | + | + | + | +
1322 | OPEL | MERIVA B | 2010> | 11183 | from 2021-06-21 | 1 |  | + | + | + | + | + | + |  | + | + |  | + | + |  | + | + | + | +
1323 | OPEL | MOKKA (B) | 2021> | 13757 | from 2023-02-08 | 2 |  | + | + | + | + | + |  | + | + | + |  | + | + |  | + | + | + | +
1324 | OPEL | MOKKA | 2012> | 11243 | from 2020-07-03 | 1 |  | + | + | + | + | + | + |  | + | + |  | + | + |  | + | + | + | +
1325 | OPEL | MOKKA X | 2016> | 11912 | from 2020-12-14 | 1 |  | + | + | + | + | + | + |  | + | + |  | + | + |  | + | + | + | +
1326 | OPEL | MOVANO (EURO 6) | 2022> | 14238 | from 2022-12-29 | 2 |  | + | + | + | + | + |  | + | + | + |  | + | + |  | + | + | + | +
1327 | OPEL | MOVANO (EURO 6) | 2019> | 13147 | from 2021-06-02 | 1 |  | + | + |  | + | + |  |  | + | + |  | + |  | + | + | + | + | +
1328 | OPEL | MOVANO (EURO 5) | 2014> | 12922 | from 2021-06-02 | 1 |  | + | + |  | + | + |  |  | + | + |  | + |  | + | + | + | + | +
1329 | OPEL | MOVANO | 2010> | 11436 | from 2021-06-02 | 1 |  | + | + |  | + | + |  |  | + | + |  | + |  | + | + | + | + | +
1330 | OPEL | SIGNUM | 2002> | 11114 | from 2017-09-01 | 2 |  | + | + | + | + | + |  | + | + | + |  | + |  | + | + | + | + | +
1331 | OPEL | VECTRA C | 2002> | 11114 | from 2017-09-01 | 2 |  | + | + | + | + | + |  | + | + | + |  | + |  | + | + | + | + | +
1332 | OPEL | VIVARO (C) | 2019> | 12849 | from 2023-01-12 | 2 |  | + | [5 empty] | + | + | + |  | + | + |  | + | + | + | +
1333 | OPEL | VIVARO | 2014> | 12839 | from 2019-12-09 | 1 |  | + | + | + | + | + |  |  | + | + |  | + |  | + | + | + | + | +
1334 | OPEL | VIVARO | 2006> | 11224 | from 2017-09-01 | 1 | [8 empty] | + | + |  | + |  | + | + | + | + | +
1335 | OPEL | VIVARO | 2001> | 11224 | from 2017-09-01 | 1 | [8 empty] | + | + |  | + |  |  | + | + | + | +
1336 | OPEL | ZAFIRA TOURER C | 2012> | 11183 | from 2021-06-21 | 1 |  | + | + | + | + | + | + |  | + | + |  | + | + |  | + | + | + | +
1337 | OPEL | ZAFIRA B | 2005> | 11184 | from 2017-09-01 | 1 |  | + | + | + | + | + |  | + |  | + |  | + | + |  | + | + | + | +
1338 | PEUGEOT | 2008 (GT-line) (Keyless) | 2020> | 13124 | from 2023-02-08 | 2 |  | + | + | + | + | + |  | + | + | + |  | + | + |  | + | + | + | +
1339 | PEUGEOT | 2008 | 2013> | 11298 | from 2020-03-24 | 1 | [7 empty] | + | + | + |  | + | + |  | + | + | +
1340 | PEUGEOT | 207 | 2006> | 11143 | from 2017-09-01 | 1 |  | + | + | + | + | + | + | + |  | + |  | + | + |  | + | + | +
1341 | PEUGEOT | 207 | 2006> | 11193 | from 2017-09-01 | 1 |  | + | + | + | + | + |  | + | + | + |  | + | + |  | + | + | +
1342 | PEUGEOT | 208 | 2019> | 13153 | from 2023-02-08 | 2 |  | + | + | + | + | + |  | + | + | + |  | + | + |  | + | + | + | +
1343 | PEUGEOT | 208 | 2012> | 11298 | from 2020-03-24 | 1 | [7 empty] | + | + | + |  | + | + |  | + | + | +
1344 | PEUGEOT | 3008 (UAE Market) | 2020> | 13394 | from 2023-01-26 | 2 |  | + | + | + | + | + | + |  | + | + |  | + | + |  | + |  | + | +
1345 | PEUGEOT | 3008 (Allure) (Keyless) | 2017> | 13122 | from 2023-02-08 | 2 |  | + | + | + | + | + |  | + | + | + |  | + | + |  | + | + | + | +
1346 | PEUGEOT | 3008 | 2009> | 11143 | from 2020-03-24 | 1 |  | + | + | + | + | + | + | + |  | + |  | + | + |  | + | + | +
1347 | PEUGEOT | 3008 | 2009> | 11193 | from 2020-03-24 | 1 |  | + | + | + | + | + |  | + | + | + |  | + | + |  | + | + | +
1348 | PEUGEOT | 301 | 2017> | 14771 | from 2023-06-13 | 1 |  | + | + | + | + | + |  |  | + | + |  |  | + |  | + |  | + | +
1349 | PEUGEOT | 307 | 2006> | 11143 | from 2020-03-24 | 1 |  | + | + | + | + | + | + | + |  | + |  | + | + |  | + | + | +
1350 | PEUGEOT | 307 | 2006> | 11193 | from 2020-03-24 | 1 |  | + | + | + | + | + |  | + | + | + |  | + | + |  | + | + | +
1351 | PEUGEOT | 308 (Automatic-transmission) | 2022> | 14428 | from 2023-02-08 | 2 |  | + | + | + | + | + |  | + | + | + |  |  |  |  | + | + | +
1352 | PEUGEOT | 308 (Manual-transmission) | 2022> | 14328 | from 2023-02-08 | 2 |  | + | + | + | + | + |  | + | + | + |  |  | + |  | + | + | + | +
1353 | PEUGEOT | 308 | 2017> | 12924 | from 2023-01-12 | 2 |  | + | [5 empty] | + | + | + |  | + | + |  | + | + | + | +
1354 | PEUGEOT | 308 | 2012> | 13448 | from 2023-01-12 | 2 | [7 empty] | + | + | + |  | + | + |  | + | + | + | +
1355 | PEUGEOT | 308 | 2007> | 11143 | from 2017-09-01 | 1 |  | + | + | + | + | + | + | + |  | + |  | + | + |  | + | + | +
1356 | PEUGEOT | 308 | 2007> | 11193 | from 2017-09-01 | 1 |  | + | + | + | + | + |  | + | + | + |  | + | + |  | + | + | +
1357 | PEUGEOT | 4007 | 2007> | 11142 | from 2017-09-01 | 1 |  | + | + | + | + | + | + |  | + | + |  | + | + |  | + | + | + | +
1358 | PEUGEOT | 4008 | 2012> | 11451 | from 2017-09-01 | 1 |  | + | + | + | + | + | + |  | + | + |  | + | + |  | + | + | + | +
1359 | PEUGEOT | 407 | 2006> | 11143 | from 2020-03-24 | 1 |  | + | + | + | + | + | + | + |  | + |  | + | + |  | + | + | +
1360 | PEUGEOT | 407 | 2006> | 11193 | from 2020-03-24 | 1 |  | + | + | + | + | + |  | + | + | + |  | + | + |  | + | + | +
1361 | PEUGEOT | 408 | 2010> | 11143 | from 2017-09-01 | 1 |  | + | + | + | + | + | + | + |  | + |  | + | + |  | + | + | +
1362 | PEUGEOT | 408 | 2010> | 11193 | from 2017-09-01 | 1 |  | + | + | + | + | + |  | + | + | + |  | + | + |  | + | + | +
1363 | PEUGEOT | 5008 | 2017> | 13152 | from 2023-02-08 | 2 |  | + | + | + | + | + |  | + | + | + |  | + | + |  | + | + | + | +
1364 | PEUGEOT | 508 (Hybrid) (Plug-in) | 2019> | 14327 | from 2023-01-12 | 2 |  | + | + | + | + | + |  | + | + | + |  | + | + |  | + | + | + | +
1365 | PEUGEOT | 508 | 2018> | 13151 | from 2023-02-08 | 2 |  | + | + | + | + | + |  | + | + | + |  | + | + |  | + | + | + | +
1366 | PEUGEOT | 508 (Active) (Keyless) | 2014> | 14147 | from 2023-01-12 | 2 | [7 empty] | + | + | + |  | + | + |  | + | + | + | +
1367 | PEUGEOT | 508 (Active) (Hybrid) | 2012> | 12925 | from 2023-01-12 | 2 | [7 empty] | + | + | + |  | + | + |  | + | + | + | +
1368 | PEUGEOT | 508 | 2011> | 11298 | from 2020-03-24 | 2 |  | + | + | + | + | + |  | + | + | + |  | + | + |  | + | + | +
1369 | PEUGEOT | 508 (Allure) (Keyless) | 2010> | 12953 | from 2023-01-12 | 2 | [7 empty] | + | + | + |  | + | + |  | + | + | + | +
1370 | PEUGEOT | 607 (Z9) | 2005> | 11143 | from 2017-09-01 | 1 |  | + | + | + | + | + | + | + |  | + |  | + | + |  | + | + | +
1371 | PEUGEOT | 607 (Z9) | 2005> | 11193 | from 2017-09-01 | 1 |  | + | + | + | + | + |  | + | + | + |  | + | + |  | + | + | +
1372 | PEUGEOT | 807 | 2006> | 11143 | from 2017-09-01 | 1 |  | + | + | + | + | + | + | + |  | + |  | + | + |  | + | + | +
1373 | PEUGEOT | 807 | 2006> | 11193 | from 2017-09-01 | 1 |  | + | + | + | + | + |  | + | + | + |  | + | + |  | + | + | +
1374 | PEUGEOT | BIPPER | 2008> | 11127 | from 2017-09-01 | 1 |  | + | + | + | + | + |  | + | + | + |  | + | + |  | + | + | +
1375 | PEUGEOT | BOXER (EURO 6) | 2020> | 13326 | from 2022-12-29 | 2 |  | + | + | + | + | + |  | + | + | + |  | + | + |  | + | + | + | +
1376 | PEUGEOT | BOXER (EURO 6) | 2017> | 12213 | from 2022-12-15 | 2 |  | + | + | + | + | + |  | + | + | + |  | + | + |  | + | + | + | +
1377 | PEUGEOT | BOXER (EURO 5 PLUS) | 2014> | 12213 | from 2022-12-15 | 2 |  | + | + | + | + | + |  | + | + | + |  | + | + |  | + | + | + | +
1378 | PEUGEOT | BOXER | 2011> | 13166 | from 2022-12-15 | 1 |  | + | + |  | + | + |  | + | + | + |  | + | + |  | + | + | +
1379 | PEUGEOT | BOXER (RussianMarket) | 2011> | 11129 | from 2017-09-01 | 1 |  | + | + |  | + | + |  | + | + | + |  | + | + |  | + | + | +
1380 | PEUGEOT | BOXER | 2006> | 11129 | from 2017-09-01 | 1 |  | + | + |  | + | + |  | + | + | + |  | + | + |  | + | + | +
1381 | PEUGEOT | EXPERT | 2016> | 13114 | from 2023-01-12 | 2 |  | + | [5 empty] | + | + | + |  | + | + |  | + | + | + | +
1382 | PEUGEOT | EXPERT | 2007> | 11143 | from 2017-09-01 | 1 |  | + | + | + | + | + | + | + |  | + |  | + | + |  | + | + | +
1383 | PEUGEOT | EXPERT | 2007> | 11193 | from 2017-09-01 | 1 |  | + | + | + | + | + |  | + | + | + |  | + | + |  | + | + | +
1384 | PEUGEOT | LANDTREK | 2021> | 14498 | from 2023-02-15 | 1 |  | + | + | + | + | + | + |  | + | + |  |  |  | + | + |  | + | +
1385 | PEUGEOT | PARTNER | 2019> | 13288 | from 2023-01-12 | 2 |  | + | [5 empty] | + | + | + |  | + | + |  | + | + | + | +
1386 | PEUGEOT | PARTNER (Tepee) | 2008> | 11143 | from 2020-03-24 | 1 |  | + | + | + | + | + | + | + |  | + |  | + | + |  | + | + | +
1387 | PEUGEOT | PARTNER (Tepee) | 2008> | 11193 | from 2020-03-24 | 1 |  | + | + | + | + | + |  | + | + | + |  | + | + |  | + | + | +
1388 | PEUGEOT | PARTNER | 2003> | 11292 | from 2017-09-01 | 1 | [8 empty] | + | + |  | + |  |  | + | + | + | +
1389 | PEUGEOT | PARTNER Origin | 2003> | 11292 | from 2017-09-01 | 1 | [8 empty] | + | + |  | + |  |  | + | + | + | +
1390 | PEUGEOT | RIFTER | 2018> | 12789 | from 2023-01-12 | 2 |  | + | [5 empty] | + | + | + |  | + | + |  | + | + | + | +
1391 | PIAGGIO | PORTER (NP6) | 2021> | 14694 | from 2023-04-25 | 1 |  | + | + | [5 empty] | + | + |  |  | + |  | + | + | + | +
1392 | PORSCHE | 718 CAYMAN (982) | 2017> | 13223 | from 2023-05-22 | 2 |  | + | + |  |  | + | + |  | + | + |  | + |  | + | + | + | + | +
1393 | PORSCHE | 911 (Turbo) | 2008> | 11153 | from 2022-06-15 | 2 |  | + | + |  |  | + | + |  | + | + |  |  |  |  | + |  | + | +
1394 | PORSCHE | 911 CARRERA 4S (991) (Cabrio) | 2016> | 13772 | from 2023-05-22 | 2 |  | + | + |  |  | + | + |  | + | + |  | + |  | + | + | + | + | +
1395 | PORSCHE | 911 CARRERA 4S | 2005> | 11153 | from 2022-06-15 | 2 |  | + | + |  |  | + | + |  | + | + |  |  |  |  | + |  | + | +
1396 | PORSCHE | 911 CARRERA S (992) (Cabrio) | 2019> | 13684 | from 2023-05-22 | 2 |  | + | + |  |  | + | + | + | + | + |  | + |  | + | + | + | + | +
1397 | PORSCHE | 911 CARRERA S | 2012> | 14373 | from 2023-05-22 | 2 |  | + | + |  |  | + | + |  | + | + |  | + |  | + | + | + | + | +
1398 | PORSCHE | BOXSTER (981) | 2012> | 12969 | from 2023-05-22 | 2 |  | + | + |  |  | + | + | + | + | + |  | + |  | + | + | + | + | +
1399 | PORSCHE | BOXSTER (987) | 2006> | 11153 | from 2022-06-15 | 2 |  | + | + |  |  | + | + |  | + | + |  |  |  |  | + |  | + | +
1400 | PORSCHE | CARRERA 4 | 2006> | 11153 | from 2022-06-15 | 2 |  | + | + |  |  | + | + |  | + | + |  |  |  |  | + |  | + | +
1401 | PORSCHE | CAYENNE (9Y) | 2019> | 13764 | from 2023-05-22 | 2 |  | + | + | + | + | + | + | + | + | + |  | + |  | + | + | + | + | +
1402 | PORSCHE | CAYENNE (92) | 2010> | 11225 | from 2023-05-22 | 2 |  | + | + | + | + | + | + |  |  | + |  | + |  | + | + | + | + | +
1403 | PORSCHE | CAYENNE | 2006> | 11122 | from 2017-09-01 | 2 |  | + | + | + | + | + | + | + | + | + |  | + |  | + | + | + | +
1404 | PORSCHE | CAYMAN (981) | 2012> | 12776 | from 2023-05-22 | 2 |  | + | + |  |  | + | + | + | + | + |  | + |  | + | + | + | + | +
1405 | PORSCHE | CAYMAN | 2006> | 11153 | from 2022-06-15 | 2 |  | + | + |  |  | + | + |  | + | + |  |  |  |  | + |  | + | +
1406 | PORSCHE | CAYMAN S | 2006> | 11153 | from 2022-06-15 | 2 |  | + | + |  |  | + | + |  | + | + |  |  |  |  | + |  | + | +
1407 | PORSCHE | MACAN (95) | 2019> | 13372 | from 2023-05-22 | 2 |  | + | + | + | + | + | + |  | + | + |  | + |  | + | + | + | + | +
1408 | PORSCHE | MACAN (95) | 2014> | 13279 | from 2023-05-22 | 2 |  | + | + | + | + | + | + |  | + | + |  | + |  | + | + |  | + | +
1409 | PORSCHE | PANAMERA (971) | 2017> | 12749 | from 2023-05-22 | 2 |  | + | + | + | + | + | + | + | + | + |  | + |  | + | + | + | + | +
1410 | PORSCHE | PANAMERA (970) | 2009> | 13599 | from 2023-05-22 | 2 |  | + | + | + | + | + | + |  | + | + |  |  |  |  | + |  | + | +
1411 | RAM | 1000 | 2022> | 13937 | from 2023-01-19 | 2 |  | + | + | + | + | + | + | + | + | + |  | + | + |  | + | + | + | +
1412 | RAM | 1500 | 2019> | 12526 | from 2022-12-16 | 1 |  | + | + | + | + | + | + | + | + | + |  | + | + | + | + | + | + | +
1413 | RAM | 1500 | 2013> | 11332 | from 2022-12-16 | 1 |  | + | + | + | + |  | + |  | + | + |  | + | + | + | + | + | + | +
1414 | RAM | 1500 BIGHORN | 2018> | 14463 | from 2022-12-16 | 1 |  | + | + | + | + |  | + | + | + | + |  | + | + | + | + | + | + | +
1415 | RAM | 1500 LARAMIE | 2018> | 14449 | from 2022-12-06 | 1 |  | + | + | + | + |  | + | + | + | + |  | + |  | + | + | + | + | +
1416 | RAM | 1500 LARAMIE | 2014> | 13593 | from 2023-04-27 | 1 |  | + | + | + | + |  | + | + | + | + |  | + |  | + | + | + | + | +
1417 | RAM | 2500 | 2019> | 14427 | from 2022-12-22 | 1 |  | + | + | + | + |  | + | + | + | + |  | + |  | + | + | + | + | +
1418 | RAM | 700 | 2021> | 13935 | from 2023-01-19 | 2 |  | + | + | + | + |  | + | + | + | + |  | + | + |  | + | + | + | +
1419 | RAM | PROMASTER | 2023> | 14425 | from 2023-01-19 | 2 |  | + | + | + | + | + | + | + | + | + |  | + | + |  | + | + | + | +
1420 | RAM | PROMASTER | 2022> | 14426 | from 2023-01-19 | 2 |  | + | + | + | + | + | + | + | + | + |  | + | + |  | + | + | + | +
1421 | RAM | PROMASTER | 2020> | 14452 | from 2022-12-28 | 2 |  | + | + | + | + | + |  | + | + | + |  | + | + |  | + | + | + | +
1422 | RAM | PROMASTER | 2017> | 12668 | from 2022-12-15 | 1 |  | + | + | + | + | + |  | + | + | + |  | + | + |  | + | + | +
1423 | RAM | PROMASTER | 2014> | 12667 | from 2022-12-15 | 1 |  | + | + | + | + | + |  | + | + | + |  | + | + |  | + | + | +
1424 | RAM | PROMASTER CITY | 2019> | 14448 | from 2022-12-21 | 2 |  | + | + | + | + | + |  | + | + | + |  | + | + |  | + | + | + | +
1425 | RAM | PROMASTER CITY | 2017> | 12674 | from 2022-12-29 | 2 |  | + | + | + | + | + |  | + | + | + |  | + | + |  | + | + | + | +
1426 | RAM | PROMASTER CITY | 2015> | 12669 | from 2022-12-15 | 1 |  | + | + | + | + | + |  | + | + | + |  | + | + |  | + | + | +
1427 | RENAULT | ARKANA | 2022> | 13715 | from 2023-02-06 | 1 |  | + | + | + | + | + | + | + | + | + |  | + |  | + | + | + | + | +
1428 | RENAULT | ARKANA (Hybrid) | 2022> | 14188 | from 2023-02-06 | 1 |  | + | + | + | + | + | + | + | + | + |  | + | + |  | + | + | + | +
1429 | RENAULT | ARKANA (RussianMarket) | 2020> | 13398 | from 2020-12-17 | 1 |  | + | + | + | + | + | + |  | + | + |  | + |  | + | + | + | + | +
1430 | RENAULT | AUSTRAL | 2023> | 14624 | from 2023-03-08 | 2 |  | + | + | + | + | + | + | + | + | + |  | + | + |  | + | + | + | +
1431 | RENAULT | CAPTUR II | 2020> | 12984 | from 2023-02-06 | 1 |  | + | + | + | + | + | + | + | + | + |  | + |  | + | + | + | + | +
1432 | RENAULT | CAPTUR II (Hybrid) | 2020> | 14194 | from 2023-02-06 | 1 |  | + | + | + | + | + | + | + | + | + |  | + | + |  | + | + | + | +
1433 | RENAULT | CAPTUR I | 2017> | 12343 | from 2018-05-21 | 1 |  | + | + | + | + | + |  |  | + | + |  | + |  | + | + | + | + | +
1434 | RENAULT | CAPTUR I | 2013> | 11372 | from 2017-09-01 | 1 |  | + | + | + | + | + |  |  | + | + |  | + |  | + | + | + | + | +
1435 | RENAULT | CLIO V | 2020> | 12853 | from 2023-02-06 | 1 |  | + | + | + | + | + | + | + | + | + |  | + |  | + | + | + | + | +
1436 | RENAULT | CLIO V (Hybrid) (Keyless) | 2020> | 13445 | from 2023-02-06 | 1 |  | + | + | + | + | + | + | + | + | + |  | + | + |  | + | + | + | +
1437 | RENAULT | CLIO IV | 2017> | 12344 | from 2018-05-29 | 1 |  | + | + | + | + | + |  |  | + | + |  | + |  | + | + | + | + | +
1438 | RENAULT | CLIO IV | 2012> | 11372 | from 2017-09-01 | 1 |  | + | + | + | + | + |  |  | + | + |  | + |  | + | + | + | + | +
1439 | RENAULT | CLIO III | 2005> | 11174 | from 2021-09-09 | 1 |  | + | + | + | + | + | + |  | + | + |  | + |  | + | + | + | + | +
1440 | RENAULT | DOKKER | 2012> | 11574 | from 2017-09-01 | 1 |  | + | + | + | + | + |  |  | + | + |  | + |  | + | + | + | + | +
1441 | RENAULT | DUSTER | 2014> | 11283 | from 2017-09-01 | 1 | [9 empty] | + |  | + |  |  | + | + | + | +
1442 | RENAULT | DUSTER | 2011> | 11283 | from 2017-09-01 | 1 | [9 empty] | + |  | + |  |  | + | + | + | +
1443 | RENAULT | ESPACE V | 2020> | 13422 | from 2023-02-06 | 1 |  | + | + | + | + | + | + | + | + | + |  | + |  | + | + | + | + | +
1444 | RENAULT | ESPACE V (Keyless) | 2015> | 11625 | from 2019-04-25 | 1 |  | + | + | + | + | + | + |  | + | + |  | + |  | + | + | + | + | +
1445 | RENAULT | ESPACE I | 2003> | 11224 | from 2017-09-01 | 1 | [8 empty] | + |  |  | + |  | + | + | + |  | +
1446 | RENAULT | EXPRESS VAN | 2022> | 13763 | from 2021-08-03 | 1 |  | + | + | + | + | + | + |  | + | + |  | + |  | + | + | + | + | +
1447 | RENAULT | FLUENCE | 2013> | 11182 | from 2017-09-01 | 1 |  | + | + | + | + | + |  |  | + | + |  | + |  | + | + | + | + | +
1448 | RENAULT | FLUENCE | 2010> | 11182 | from 2017-09-01 | 1 |  | + | + | + | + | + |  |  | + | + |  | + |  | + | + | + | + | +
1449 | RENAULT | INITIALE (Keyless) | 2015> | 11625 | from 2019-04-25 | 1 |  | + | + | + | + | + | + |  | + | + |  | + |  | + | + | + | + | +
1450 | RENAULT | KADJAR | 2019> | 12742 | from 2019-09-19 | 1 |  | + | + | + | + | + | + |  | + | + |  | + |  | + | + | + | + | +
1451 | RENAULT | KADJAR (Keyless) | 2015> | 11625 | from 2019-04-25 | 1 |  | + | + | + | + | + | + |  | + | + |  | + |  | + | + | + | + | +
1452 | RENAULT | KANGOO | 2021> | 13826 | from 2023-02-06 | 1 |  | + | + |  | + | + | + | + | + | + |  | + |  | + | + | + | + | +
1453 | RENAULT | KANGOO | 2008> | 11174 | from 2021-09-09 | 1 |  | + | + | + | + | + |  |  | + | + |  | + |  | + | + | + | +
1454 | RENAULT | KANGOO | 2004> | 11224 | from 2018-04-16 | 1 | [8 empty] | + | + |  | + |  | + | + | + | + | +
1455 | RENAULT | KANGOO MAXI | 2017> | 12249 | from 2023-01-27 | 1 |  | + | + | + | + | + |  |  |  | + |  | + |  | + | + | + | + | +
1456 | RENAULT | KAPTUR | 2016> | 12159 | from 2017-11-15 | 1 |  | + | + | + | + | + | + |  | + | + |  | + |  | + | + | + | + | +
1457 | RENAULT | KOLEOS | 2021> | 13889 | from 2021-12-03 | 1 |  | + | + | + | + | + | + |  | + | + |  | + |  | + | + | + | + | +
1458 | RENAULT | KOLEOS | 2017> | 12134 | from 2018-02-23 | 1 |  | + | + | + | + | + | + |  | + | + |  | + |  | + | + | + | + | +
1459 | RENAULT | KOLEOS | 2012> | 11443 | from 2021-09-09 | 1 |  | + | + | + | + | + |  | + | + | + |  | + |  | + | + | + | +
1460 | RENAULT | KOLEOS | 2008> | 11443 | from 2021-09-09 | 1 |  | + | + | + | + | + |  | + | + | + |  | + |  | + | + | + | +
1461 | RENAULT | LAGUNA III | 2008> | 11182 | from 2017-09-01 | 1 |  | + | + | + | + | + |  |  | + | + |  | + |  | + | + | + | + | +
1462 | RENAULT | LODGY | 2012> | 11574 | from 2017-09-01 | 1 |  | + | + | + | + | + |  |  | + | + |  | + |  | + | + | + | + | +
1463 | RENAULT | LOGAN | 2013> | 11574 | from 2017-09-01 | 1 |  | + | + | + | + | + |  |  | + | + |  | + |  | + | + | + | + | +
1464 | RENAULT | LOGAN MCV II | 2013> | 11574 | from 2017-09-01 | 1 |  | + | + | + | + | + |  |  | + | + |  | + |  | + | + | + | + | +
1465 | RENAULT | MASTER (EURO 6) | 2022> | 14319 | from 2022-08-17 | 1 |  | + | + |  | + | + |  |  | + | + |  | + |  | + | + | + | + | +
1466 | RENAULT | MASTER (EURO 6) | 2020> | 12923 | from 2021-05-19 | 1 |  | + | + |  | + | + |  |  | + | + |  | + |  | + | + | + | + | +
1467 | RENAULT | MASTER (EURO 6) | 2014> | 11855 | from 2021-06-02 | 1 |  | + | + |  | + | + |  |  | + | + |  | + |  | + | + | + | + | +
1468 | RENAULT | MASTER (EURO 5) | 2010> | 11436 | from 2021-06-02 | 1 |  | + | + |  | + | + |  |  | + | + |  | + |  | + | + | + | + | +
1469 | RENAULT | MASTER DCi | 2005> | 11224 | from 2017-09-01 | 1 | [8 empty] | + | + |  | + |  | + | + | + | + | +
1470 | RENAULT | MEGANE IV | 2020> | 13965 | from 2023-02-06 | 1 |  | + | + | + | + | + | + | + | + | + |  | + |  | + | + | + | + | +
1471 | RENAULT | MEGANE IV | 2016> | 11625 | from 2019-04-25 | 1 |  | + | + | + | + | + | + |  | + | + |  | + |  | + | + | + | + | +
1472 | RENAULT | MEGANE III | 2012> | 11182 | from 2017-09-01 | 1 |  | + | + | + | + | + |  |  | + | + |  | + |  | + | + | + | + | +
1473 | RENAULT | MEGANE III | 2009> | 11182 | from 2017-09-01 | 1 |  | + | + | + | + | + |  |  | + | + |  | + |  | + | + | + | + | +
1474 | RENAULT | MEGANE II | 2006> | 11174 | from 2021-09-09 | 1 |  | + | + | + | + | + |  |  | + | + |  | + |  | + | + | + | + | +
1475 | RENAULT | MEGANE RS IV (Keyless) | 2020> | 13426 | from 2023-02-06 | 1 |  | + | + | + | + | + | + | + | + | + |  | + |  | + | + | + | + | +
1476 | RENAULT | SANDERO | 2017> | 11976 | from 2020-04-16 | 1 |  | + | + | + | + | + | + |  | + | + |  | + |  | + | + | + | + | +
1477 | RENAULT | SANDERO | 2013> | 11574 | from 2017-09-01 | 1 |  | + | [6 empty] | + |  |  | + |  | + | + | + |  | +
1478 | RENAULT | SANDERO STEPWAY | 2012> | 11372 | from 2017-09-01 | 1 |  | + | + | + | + | + |  |  | + | + |  | + |  | + | + | + | + | +
1479 | RENAULT | SCENIC IV | 2016> | 12339 | from 2018-05-14 | 1 |  | + | + | + | + | + | + |  | + | + |  | + |  | + | + | + | + | +
1480 | RENAULT | SCENIC III | 2013> | 11182 | from 2017-09-01 | 1 |  | + | + | + | + | + |  |  | + | + |  | + |  | + | + | + | + | +
1481 | RENAULT | SCENIC III | 2009> | 11182 | from 2017-09-01 | 1 |  | + | + | + | + | + |  |  | + | + |  | + |  | + | + | + | + | +
1482 | RENAULT | SCENIC II | 2003> | 11174 | from 2021-09-09 | 1 |  | + | + | + | + | + |  |  | + | + |  | + |  | + | + | + | + | +
1483 | RENAULT | TALIANT | 2021> | 13963 | from 2023-02-06 | 1 |  | + | + | + | + | + | + | + | + | + |  | + |  | + | + | + | + | +
1484 | RENAULT | TALISMAN | 2020> | 13423 | from 2023-02-06 | 1 |  | + | + | + | + | + | + | + | + | + |  | + |  | + | + | + | + | +
1485 | RENAULT | TALISMAN (Keyless) | 2015> | 11625 | from 2019-04-25 | 1 |  | + | + | + | + | + | + |  | + | + |  | + |  | + | + | + | + | +
1486 | RENAULT | TRAFIC | 2022> | 13717 | from 2023-02-06 | 1 |  | + | + |  | + | + | + | + | + | + |  | + |  | + | + | + | + | +
1487 | RENAULT | TRAFIC | 2020> | 13217 | from 2020-04-06 | 1 |  | + | + | + | + | + |  |  | + | + |  | + |  | + | + | + | + | +
1488 | RENAULT | TRAFIC | 2014> | 12921 | from 2019-12-09 | 1 |  | + | + | + | + | + |  |  | + | + |  | + |  | + | + | + | + | +
1489 | RENAULT | TRAFIC | 2006> | 11224 | from 2017-09-01 | 1 | [8 empty] | + | + |  | + |  | + | + | + | + | +
1490 | RENAULT | TRAFIC | 2001> | 11224 | from 2017-09-01 | 1 | [8 empty] | + | + |  | + |  |  | + | + | + | +
1491 | RENAULT | TWINGO III | 2014> | 11372 | from 2017-09-01 | 1 |  | + | + | + | + | + |  |  | + | + |  | + |  | + | + | + | + | +
1492 | RENAULT | TWINGO II | 2008> | 11174 | from 2021-09-09 | 1 |  | + | + |  |  | + |  |  |  | + |  | + |  |  | + | + | + | +
1493 | ROLLS ROYCE | PHANTOM | 2003> | 13324 | from 2020-09-01 | 1 |  | + | + | + | + | + | + |  | + | + |  | + |  | + | + | + | + | +
1494 | SAAB | 9-3 (YS3F) | 2003> | 11126 | from 2017-09-01 | 1 |  | + | + | + | + | + |  |  | + | + |  | + |  | + | + | + | + | +
1495 | SAAB | 9-5 (YS3E) | 1998> | 11156 | from 2017-09-01 | 1 |  | + | + | + | + | + |  |  |  | + |  | + |  | + | + | + | + | +
1496 | SCION | FR-S | 2012> | 11392 | from 2017-09-01 | 1 |  | + | + |  |  | + |  |  |  | + |  | + |  | + | + | + | + | +
1497 | SEAT | ALHABMRA (7N) | 2015> | 11897 | from 2021-09-29 | 2 |  | + | + | + | + | + | + | + | + | + |  | + |  | + | + | + | +
1498 | SEAT | ALTEA (5P) | 2005> | 11111 | from 2017-09-01 | 2 |  | + | + | + | + | + | + | + | + | + |  | + |  | + | + | + | +
1499 | SEAT | ALTEA FREETRACK 4 (5P) | 2007> | 11111 | from 2017-09-01 | 2 |  | + | + | + | + | + | + | + | + | + |  | + |  | + | + | + | +
1500 | SEAT | ALTEA XL (5P) | 2010> | 11452 | from 2017-09-01 | 1 |  | + | + | + | + | + | + |  |  | + |  | + |  | + | + | + | +
1501 | SEAT | ARONA (KJ) (Start-button) | 2021> | 14391 | from 2023-05-22 | 2 |  | + | + | + | + | + | + | + | + | + |  | + |  | + | + | + | + | +
1502 | SEAT | ARONA (KJ) (Regular-key) | 2021> | 14394 | from 2023-05-22 | 2 |  | + | + | + | + | + | + | + | + | + |  | + |  | + | + | + | + | +
1503 | SEAT | ARONA (KJ) | 2018> | 12195 | from 2023-05-22 | 2 |  | + | + | + | + | + | + | + | + | + |  | + |  | + | + | + | + | +
1504 | SEAT | ARONA (KJ) (Regular-key) | 2018> | 13498 | from 2023-05-22 | 2 |  | + | + | + | + | + | + | + | + | + |  | + |  | + | + | + | + | +
1505 | SEAT | ATECA (5F) (Start-button) | 2021> | 13484 | from 2023-05-22 | 1 |  | + | + | + | + | + | + | + | + | + |  | + |  | + | + | + | + | +
1506 | SEAT | ATECA (5F) | 2016> | 11884 | from 2023-05-22 | 2 |  | + | + | + | + | + | + | + | + | + |  | + |  | + | + | + | + | +
1507 | SEAT | CORDOBA (6L) | 2003> | 11161 | from 2017-09-01 | 2 |  | + | + | + | + | + | + | + | + | + |  | + |  | + | + | + | +
1508 | SEAT | EXEO (3R) | 2009> | 11132 | from 2017-09-01 | 2 |  | + | + | + | + | + | + | + | + | + |  | + |  | + | + | + | +
1509 | SEAT | IBIZA (KJ) (Regular-key) | 2022> | 14375 | from 2023-05-22 | 2 |  | + | + | + | + | + | + | + | + | + |  | + |  | + | + | + | + | +
1510 | SEAT | IBIZA (KJ) (Start-button) | 2022> | 14393 | from 2023-05-22 | 2 |  | + | + | + | + | + | + | + | + | + |  | + |  | + | + | + | + | +
1511 | SEAT | IBIZA (KJ) | 2018> | 12196 | from 2023-05-22 | 2 |  | + | + | + | + | + | + | + | + | + |  | + |  | + | + | + | + | +
1512 | SEAT | IBIZA (KJ) (Regular-key) | 2018> | 13483 | from 2023-05-22 | 2 |  | + | + | + | + | + | + | + | + | + |  | + |  | + | + | + | + | +
1513 | SEAT | IBIZA (6J) | 2017> | 11928 | from 2023-02-14 | 2 |  | + | + | + | + | + | + |  | + | + |  | + |  | + | + | + | + | +
1514 | SEAT | IBIZA (6J) | 2013> | 11449 | from 2017-09-01 | 1 |  | + | + | + | + | + | + | + | + | + |  | + |  | + | + | + | +
1515 | SEAT | IBIZA (6J) | 2009> | 11176 | from 2017-09-01 | 1 |  | + | + | + | + | + | + |  |  | + |  | + |  | + | + | + | +
1516 | SEAT | IBIZA (6L) | 2003> | 11161 | from 2017-09-01 | 2 |  | + | + | + | + | + | + | + | + | + |  | + |  | + | + | + | +
1517 | SEAT | LEON (KL) (Start-button) | 2021> | 13497 | from 2023-05-22 | 1 |  | + | + | + | + | + | + | + | + | + |  | + |  | + | + | + | + | +
1518 | SEAT | LEON (5F) (Start-button) | 2019> | 13485 | from 2023-05-22 | 1 |  | + | + | + | + | + | + | + | + | + |  | + |  | + | + | + | + | +
1519 | SEAT | LEON (5F) | 2015> | 11887 | from 2023-05-22 | 2 |  | + | + | + | + | + | + | + | + | + |  | + |  | + | + | + | + | +
1520 | SEAT | LEON (5F) | 2013> | 11448 | from 2023-05-22 | 2 |  | + | + | + | + | + | + | + |  | + |  | + |  | + | + | + | + | +
1521 | SEAT | LEON (1P) | 2006> | 11111 | from 2017-09-01 | 2 |  | + | + | + | + | + | + | + | + | + |  | + |  | + | + | + | +
1522 | SEAT | LEON (1M) | 2002> | 11166 | from 2017-09-01 | 2 |  | + | + | + | + | + | + | [7 empty] | +
1523 | SEAT | MII (AA) | 2011> | 11449 | from 2017-09-01 | 1 |  | + | + | + | + | + | + | + | + | + |  | + |  | + | + | + | +
1524 | SEAT | TARRACO (KN) (Start-button) | 2022> | 14374 | from 2023-05-22 | 1 |  | + | + | + | + | + | + | + | + | + |  | + |  | + | + | + | + | +
1525 | SEAT | TARRACO (KN) (Start-button) | 2019> | 13496 | from 2023-05-22 | 1 |  | + | + | + | + | + | + | + | + | + |  | + |  | + | + | + | + | +
1526 | SEAT | TOLEDO (NH) | 2016> | 12741 | from 2023-05-22 | 2 |  | + | + | + | + | + | + | + | + | + |  | + |  | + | + | + | + | +
1527 | SEAT | TOLEDO (NH) | 2013> | 11449 | from 2017-09-01 | 1 |  | + | + | + | + | + | + | + | + | + |  | + |  | + | + | + | +
1528 | SEAT | TOLEDO (5P) | 2005> | 11111 | from 2017-09-01 | 2 |  | + | + | + | + | + | + | + | + | + |  | + |  | + | + | + | +
1529 | SEAT | TOLEDO (1M) | 2002> | 11166 | from 2017-09-01 | 2 |  | + | + | + | + | + | + | [7 empty] | +
1530 | SKODA | CITIGO (AA) | 2018> | 12422 | from 2018-07-17 | 1 |  | + | + | + | + | + | + | + | + | + |  | + |  | + | + | + | + | +
1531 | SKODA | CITIGO (AA) | 2013> | 11449 | from 2017-09-01 | 1 |  | + | + | + | + | + |  | + | + | + |  | + |  | + | + | + | +
1532 | SKODA | CITIGO (AA) | 2013> | 11449 | from 2017-09-01 | 1 |  | + | + | + | + | + |  | + | + | + |  | + |  | + | + | + | +
1533 | SKODA | FABIA IV (PJ) (Start-button) | 2022> | 13975 | from 2023-05-22 | 1 |  | + | + | + | + | + | + |  | + | + |  | + |  | + | + | + | + | +
1534 | SKODA | FABIA III (NJ) | 2015> | 11391 | from 2023-05-22 | 2 |  | + | + | + | + | + | + | + | + | + |  | + |  | + | + | + | + | +
1535 | SKODA | FABIA II (5J) | 2013> | 11449 | from 2017-09-01 | 1 |  | + | + | + | + | + | + | + | + | + |  | + |  | + | + | + | +
1536 | SKODA | FABIA II (5J) | 2010> | 11176 | from 2017-09-01 | 2 |  | + | + | + | + | + | + |  | + | + |  | + |  | + | + | + | +
1537 | SKODA | FABIA II (5J) | 2007> | 11161 | from 2017-09-01 | 2 |  | + | + | + | + | + | + | + | + | + |  | + |  | + | + | + | +
1538 | SKODA | FABIA I (6Y) | 2000> | 11161 | from 2017-09-01 | 2 |  | + | + | + | + | + | + | + | + | + |  | + |  | + | + | + | +
1539 | SKODA | FABIA CLASSIC III (NJ) (Regular-key) | 2018> | 14349 | from 2023-05-22 | 2 |  | + | + | + | + | + | + | + | + | + |  | + |  | + | + | + | + | +
1540 | SKODA | KAMIQ (NW) (Start-button) | 2019> | 12986 | from 2023-05-22 | 1 |  | + | + | + | + | + | + |  | + | + |  | + |  | + | + | + | + | +
1541 | SKODA | KAROQ (NU) (Start-button) | 2022> | 14379 | from 2023-05-22 | 1 |  | + | + | + | + | + | + | + | + | + |  | + |  | + | + | + | + | +
1542 | SKODA | KAROQ (NU) (Start-button) | 2020> | 13354 | from 2023-05-22 | 1 |  | + | + | + | + | + | + | + | + | + |  | + |  | + | + | + | + | +
1543 | SKODA | KAROQ (NU) (Start-button) | 2017> | 12279 | from 2023-05-22 | 2 |  | + | + | + | + | + | + | + | + | + |  | + |  | + | + | + | + | +
1544 | SKODA | KODIAQ (NS) (Start-button) | 2022> | 14378 | from 2023-05-22 | 1 |  | + | + | + | + | + | + | + | + | + |  | + |  | + | + | + | + | +
1545 | SKODA | KODIAQ (NS) (Start-button) | 2020> | 13353 | from 2023-05-22 | 1 |  | + | + | + | + | + | + | + | + | + |  | + |  | + | + | + | + | +
1546 | SKODA | KODIAQ (NS) (Start-button) | 2017> | 11936 | from 2023-05-22 | 2 |  | + | + | + | + | + | + | + | + | + |  | + |  | + | + | + | + | +
1547 | SKODA | OCTAVIA IV (NX) (Start-button) | 2020> | 13149 | from 2023-05-22 | 1 |  | + | + | + | + | + | + | + | + | + |  | + |  | + | + | + | + | +
1548 | SKODA | OCTAVIA IV (NX) (Automatic-transmission) | 2020> | 13793 | from 2023-05-22 | 1 |  | + | + | + | + | + | + | + | + | + |  | + |  | + | + | + | + | +
1549 | SKODA | OCTAVIA III (NE) | 2017> | 11943 | from 2023-05-22 | 2 |  | + | + | + | + | + | + | + | + | + |  | + |  | + | + | + | + | +
1550 | SKODA | OCTAVIA III (NE) (HockeyEdition) | 2015> | 11391 | from 2023-05-22 | 2 |  | + | + | + | + | + | + | + | + | + |  | + |  | + | + | + | + | +
1551 | SKODA | OCTAVIA III (NE) G-TEC | 2013> | 11876 | from 2023-05-22 | 2 | + | + | + | + | + | + | + | + | + | + |  | + |  | + | + | + | + | + | + | +
1552 | SKODA | OCTAVIA III (NE) | 2013> | 11391 | from 2023-05-22 | 2 |  | + | + | + | + | + | + | + | + | + |  | + |  | + | + | + | + | +
1553 | SKODA | OCTAVIA II (1Z) | 2009> | 11173 | from 2017-09-01 | 2 |  | + | + | + | + | + | + | + | + | + |  | + |  | + | + | + | +
1554 | SKODA | OCTAVIA II (1Z) | 2005> | 11111 | from 2017-09-01 | 2 |  | + | + | + | + | + | + | + | + | + |  | + |  | + | + | + | +
1555 | SKODA | OCTAVIA I (1U) | 2003> | 11111 | from 2017-09-01 | 2 |  | + | + | + | + | + | + | + | + | + |  | + |  | + | + | + | +
1556 | SKODA | OCTAVIA TOUR I (1U) | 2009> | 11262 | from 2017-09-01 | 1 | [8 empty] | + | + |  | + |  | + | + | + | +
1557 | SKODA | OCTAVIA TOUR I (1U) | 2009> | 11111 | from 2017-09-01 | 2 |  | + | + | + | + | + | + | + | + | + |  | + |  | + | + | + | +
1558 | SKODA | RAPID (NH) (RussianMarket) | 2020> | 13551 | from 2023-05-22 | 1 |  | + | + | + | + | + |  | + | + | + |  | + |  | + | + |  | + | +
1559 | SKODA | RAPID (NH) | 2016> | 11391 | from 2023-05-22 | 2 |  | + | + | + | + | + | + | + | + | + |  | + |  | + | + | + | + | +
1560 | SKODA | RAPID (NH) | 2012> | 11176 | from 2017-09-01 | 1 |  | + | + | + | + | + | + |  |  | + |  | + |  | + | + |  | +
1561 | SKODA | ROOMSTER (5J) | 2010> | 11176 | from 2017-09-01 | 1 |  | + | + | + | + | + | + |  |  | + |  | + |  | + | + | + | +
1562 | SKODA | ROOMSTER (5J) | 2006> | 11161 | from 2017-09-01 | 2 |  | + | + | + | + | + | + | + | + | + |  | + |  | + | + | + | +
1563 | SKODA | SCALA (NW) (Start-button) | 2019> | 12985 | from 2023-05-22 | 1 |  | + | + | + | + | + | + |  | + | + |  | + |  | + | + | + | + | +
1564 | SKODA | SCALA (NW) (Regular-key) | 2019> | 13756 | from 2023-05-22 | 2 |  | + | + | + | + | + | + |  | + | + |  | + |  | + | + | + | + | +
1565 | SKODA | SUPERB (NP) (Start-button) | 2020> | 13362 | from 2023-05-22 | 1 |  | + | + | + | + | + | + | + | + | + |  | + |  | + | + | + | + | +
1566 | SKODA | SUPERB (NP) (Start-button) | 2015> | 14139 | from 2023-05-22 | 2 |  | + | + | + | + | + | + | + | + | + |  | + |  | + | + | + | + | +
1567 | SKODA | SUPERB (3T) | 2014> | 11173 | from 2017-09-01 | 2 |  | + | + | + | + | + | + | + | + | + |  | + |  | + | + | + | +
1568 | SKODA | SUPERB (3T) | 2009> | 11173 | from 2017-09-01 | 2 |  | + | + | + | + | + | + | + | + | + |  | + |  | + | + | + | +
1569 | SKODA | SUPERB (3U) | 2003> | 11111 | from 2017-09-01 | 2 |  | + | + | + | + | + | + | + | + | + |  | + |  | + | + | + | +
1570 | SKODA | YETI (5L) | 2014> | 11492 | from 2017-09-01 | 2 |  | + | + | + | + | + | + | + | + | + |  | + |  | + | + | + | +
1571 | SKODA | YETI (5L) | 2009> | 11173 | from 2017-09-01 | 2 |  | + | + | + | + | + | + | + | + | + |  | + |  | + | + | + | +
1572 | SMART | FORFOUR (453) | 2015> | 11781 | from 2017-09-01 | 1 |  | + | + | + | + | + |  |  | + | + |  | + |  | + | + | + | + | +
1573 | SMART | FORTWO (453) (BETA) | 2020> | 11372 | from preliminary | 1 |  | + | + | + | + | + |  |  | + | + |  | + |  | + | + | + | + | +
1574 | SMART | FORTWO (453) | 2015> | 11781 | from 2017-09-01 | 1 |  | + | + |  |  | + |  |  | + | + |  | + |  | + | + | + | + | +
1575 | SMART | FORTWO BRABUS (451) | 2007> | 11654 | from 2017-09-01 | 1 |  | + | + | [5 empty] | + | + |  | + |  | + | + | + | + | +
1576 | SMART | FORTWO MHD PASSION (451) | 2008> | 11654 | from 2017-09-01 | 1 |  | + | + | [5 empty] | + | + |  | + |  | + | + | + | + | +
1577 | SOLLERS | ATLANT (S209-V1FA) | 2023> | 14716 | from 2023-05-29 | 1 |  | + | + |  | + |  |  |  | + | + |  |  | + |  | + |  | + | +
1578 | SSANGYONG | ACTYON (Keyless) | 2013> | 11482 | from 2017-09-01 | 2 |  | + | + | + | + | + | + |  |  | + |  | + |  | + | + | + | + | +
1579 | SSANGYONG | ACTYON | 2013> | 11482 | from 2017-09-01 | 1 | [9 empty] | + |  | + |  | + | + | + | + | +
1580 | SSANGYONG | KORANDO (C300) | 2019> | 13967 | from 2021-12-20 | 2 |  | + | + | + | + | + | + | + | + | + |  | + |  | + | + | + | + | +
1581 | SSANGYONG | KYRON | 2007> | 11482 | from 2017-09-01 | 1 | [9 empty] | + |  | + |  | + | + | + | + | +
1582 | SSANGYONG | MUSSO GRAND | 2021> | 14342 | from 2022-08-19 | 1 | [7 empty] | + |  | + |  | + |  | + | + | + | + | +
1583 | SSANGYONG | REXTON | 2021> | 14322 | from 2022-08-17 | 2 |  | + | + | + | + | + | + | + | + | + |  | + |  | + | + | + | + | +
1584 | SSANGYONG | REXTON | 2013> | 11482 | from 2017-09-01 | 1 | [9 empty] | + |  | + |  | + | + | + | + | +
1585 | SSANGYONG | STAVIC | 2014> | 11482 | from 2017-09-01 | 1 | [9 empty] | + |  | + |  | + | + | + | + | +
1586 | SSANGYONG | TIVOLI (Keyless) | 2020> | 13966 | from 2021-12-16 | 2 |  | + | + | + | + | + | + | + |  | + |  | + |  | + | + | + | + | +
1587 | SSANGYONG | TIVOLI | 2015> | 12191 | from 2018-01-31 | 2 |  | + | + | + | + | + | + |  |  | + |  | + |  | + | + | + | + | +
1588 | SSANGYONG | TIVOLI GRAND (Keyless) | 2020> | 13964 | from 2021-12-16 | 2 |  | + | + | + | + | + | + | + | + | + |  | + |  | + | + | + | + | +
1589 | SSANGYONG | TIVOLI XLV | 2015> | 12191 | from 2018-01-31 | 2 |  | + | + | + | + | + | + |  |  | + |  | + |  | + | + | + | + | +
1590 | SUBARU | BRZ (ZN8/ZD8) | 2022> | 14815 | from 2023-07-19 | 2 |  | + | + |  |  | + |  |  | + | + |  | + |  | + | + | + | + | +
1591 | SUBARU | BRZ (ZC) | 2015> | 11931 | from 2017-09-01 | 1 |  | + | + | + | + | + |  |  |  | + |  | + |  | + | + | + | + | +
1592 | SUBARU | CROSSTREK (GT) (Keyless) | 2018> | 12845 | from 2022-01-10 | 1 |  | + | + | + | + | + |  |  | + | + |  | + |  |  | + | + | + | +
1593 | SUBARU | CROSSTREK (GT) | 2018> | 13436 | from 2022-01-10 | 1 |  | + | + | + | + | + | + |  | + | + |  | + |  |  | + | + | + | +
1594 | SUBARU | FORESTER (SK) (Keyless) | 2019> | 13287 | from 2022-01-10 | 1 |  | + | + | + | + | + | + |  | + | + |  | + |  |  | + | + | + | +
1595 | SUBARU | FORESTER (SK) (e-BOXER) (Keyless) | 2019> | 13972 | from 2022-01-10 | 1 |  | + | + | + | + | + | + |  | + | + |  | + |  |  | + | + | + | +
1596 | SUBARU | FORESTER (SJ) (Keyless) | 2016> | 12639 | from 2020-12-08 | 1 |  | + | + | + | + | + |  | + | + | + |  | + | + |  | + | + | + | +
1597 | SUBARU | FORESTER (SJ) | 2016> | 14226 | from 2022-05-12 | 1 |  | + | + | + | + | + |  | + | + | + |  | + | + |  | + | + | + | +
1598 | SUBARU | FORESTER (SH) (Keyless) | 2013> | 11395 | from 2017-09-01 | 1 |  | + | + | + | + | + |  |  |  | + |  | + |  |  | + | + | + | +
1599 | SUBARU | FORESTER (SH) | 2013> | 11395 | from 2017-09-01 | 1 |  | + | + | + | + | + |  |  |  | + |  | + |  |  | + | + | + | +
1600 | SUBARU | FORESTER (SH) | 2009> | 11177 | from 2017-09-01 | 1 |  | + | + | + | + | + |  |  | + | + |  | + | + |  | + | + | +
1601 | SUBARU | FORESTER XT (SJ) (Keyless) | 2013> | 11395 | from 2017-09-01 | 1 |  | + | + | + | + | + |  |  |  | + |  | + |  |  | + | + | + | +
1602 | SUBARU | FORESTER XT (SJ) | 2013> | 11395 | from 2017-09-01 | 1 |  | + | + | + | + | + |  |  |  | + |  | + |  |  | + | + | + | +
1603 | SUBARU | IMPREZA (GJ) (Keyless) | 2012> | 13958 | from 2022-03-14 | 1 |  | + | + | + | + | + |  |  | + | + |  | + | + |  | + | + | + | +
1604 | SUBARU | IMPREZA (GE / GH / GR / GV) | 2008> | 11177 | from 2017-09-01 | 1 |  | + | + | + | + | + |  |  | + | + |  | + | + |  | + | + | +
1605 | SUBARU | LEGACY (BN / BS) | 2015> | 13355 | from 2020-09-22 | 1 |  | + | + | + | + | + |  |  | + | + |  | + | + |  | + | + | + | +
1606 | SUBARU | LEGACY (BL / BP) | 2008> | 11177 | from 2017-09-01 | 1 |  | + | + | + | + | + |  |  | + | + |  | + | + |  | + | + | +
1607 | SUBARU | LEGACY (BL / BP) | 2004> | 11177 | from 2017-09-01 | 1 |  | + | + | + | + | + |  |  | + | + |  | + | + |  | + | + | +
1608 | SUBARU | LEVORG (VM) (Keyless) | 2015> | 11713 | from 2017-09-01 | 1 |  | + | + | + | + | + |  | + | + | + |  | + | + |  | + | + | +
1609 | SUBARU | OUTBACK (BT) (Keyless) | 2021> | 13978 | from 2022-02-14 | 1 |  | + | + | + | + | + | + |  | + | + |  | + |  |  | + | + | + | +
1610 | SUBARU | OUTBACK (BS) (Keyless) | 2018> | 13411 | from 2020-10-20 | 2 |  | + | + | + | + | + |  |  | + | + |  | + | + |  | + | + | + | +
1611 | SUBARU | OUTBACK (BS) (Keyless) | 2016> | 11698 | from 2017-09-01 | 1 |  | + | + | + | + | + |  | + |  | + |  | + |  |  | + | + | +
1612 | SUBARU | OUTBACK (BR) | 2013> | 11423 | from 2017-09-01 | 1 |  | + | + | + | + | + |  |  | + | + |  | + |  |  | + | + | + | +
1613 | SUBARU | OUTBACK (BR) (Keyless) | 2010> | 11265 | from 2017-09-01 | 2 |  | + | + | + | + | + |  |  | + | + |  | + | + |  | + | + | + | +
1614 | SUBARU | OUTBACK (BP) | 2008> | 11177 | from 2017-09-01 | 1 |  | + | + | + | + | + |  |  | + | + |  | + | + |  | + | + | +
1615 | SUBARU | OUTBACK (BP) | 2004> | 11177 | from 2017-09-01 | 1 |  | + | + | + | + | + |  |  | + | + |  | + | + |  | + | + | +
1616 | SUBARU | TRIBECA B9 (WX) | 2006> | 11197 | from 2017-09-01 | 1 |  | + | + | + | + | + |  |  | + | + |  | + | + |  | + | + | +
1617 | SUBARU | XV (GT) (e-BOXER) (Keyless) | 2021> | 13994 | from 2022-01-05 | 1 |  | + | + | + | + | + | + |  | + | + |  | + |  |  | + | + | + | +
1618 | SUBARU | XV (GT) (Keyless) | 2021> | 14114 | from 2022-02-14 | 1 |  | + | + | + | + | + | + |  | + | + |  | + |  |  | + | + | + | +
1619 | SUBARU | XV (GT) (Keyless) | 2018> | 12239 | from 2022-01-10 | 1 |  | + | + | + | + | + |  |  | + | + |  | + |  |  | + | + | + | +
1620 | SUBARU | XV (GT) | 2018> | 13249 | from 2022-01-10 | 1 |  | + | + | + | + | + |  |  | + | + |  | + |  |  | + | + | + | +
1621 | SUBARU | XV (GP) (Keyless) | 2012> | 11395 | from 2017-09-01 | 1 |  | + | + | + | + | + |  |  |  | + |  | + |  |  | + | + | + | +
1622 | SUBARU | XV (GP) | 2012> | 11395 | from 2017-09-01 | 1 |  | + | + | + | + | + |  |  |  | + |  | + |  |  | + | + | + | +
1623 | SUZUKI | BALENO (EW) | 2016> | 11744 | from 2022-10-20 | 1 |  | + | + | + | + | + |  | + | + | + |  | + | + |  | + | + | + | +
1624 | SUZUKI | CELERIO II | 2014> | 11735 | from 2022-10-20 | 1 |  | + | + | + | + | + |  | + | + | + |  | + | + |  | + | + | + | +
1625 | SUZUKI | ERTIGA (ZE) (RHD) | 2012> | 12533 | from 2022-10-20 | 1 |  | + | + | + | + | + |  | + |  | + |  | + | + |  | + | + | + | +
1626 | SUZUKI | GRAND VITARA (Keyless) | 2008> | 11115 | from 2022-10-20 | 1 |  | + | + | + | + | + |  |  |  | + |  | + | + |  | + | + | + | +
1627 | SUZUKI | GRAND VITARA | 2008> | 11115 | from 2022-10-20 | 1 |  | + | + | + | + | + |  |  |  | + |  | + | + |  | + | + | + | +
1628 | SUZUKI | GRAND VITARA (Keyless) | 2005> | 11115 | from 2022-10-20 | 1 |  | + | + | + | + | + |  |  |  | + |  | + | + |  | + | + | + | +
1629 | SUZUKI | GRAND VITARA | 2005> | 11115 | from 2022-10-20 | 1 |  | + | + | + | + | + |  |  |  | + |  | + | + |  | + | + | + | +
1630 | SUZUKI | IGNIS | 2020> | 13574 | from 2022-10-20 | 1 |  | + | + | + | + | + | + | + | + | + |  | + | + |  | + | + | + | +
1631 | SUZUKI | JIMNY | 2018> | 12729 | from 2022-10-20 | 1 |  | + | + |  |  | + |  | + | + | + |  | + | + |  | + | + | + | +
1632 | SUZUKI | JIMNY | 2015> | 11627 | from 2022-10-20 | 1 | [9 empty] | + |  |  | + |  | + | + | + | +
1633 | SUZUKI | KIZASHI | 2010> | 11415 | from 2022-10-20 | 1 |  | + | + | + | + | + | + |  |  | + |  | + | + |  | + | + | + | +
1634 | SUZUKI | SPLASH | 2008> | 11168 | from 2022-10-20 | 1 |  | + | + | + | + | + |  |  |  | + |  | + |  |  | + | + | + | +
1635 | SUZUKI | SWACE (Hybrid) | 2021> | 13547 | from 2023-04-18 | 1 |  | + | + | + | + | + | + |  | + | + |  | + |  | + | + | + | + | +
1636 | SUZUKI | SWIFT | 2021> | 13548 | from 2023-06-01 | 1 |  | + | + | + | + | + | + | + | + | + |  | + | + |  | + | + | + | +
1637 | SUZUKI | SWIFT | 2017> | 12838 | from 2022-10-20 | 1 |  | + | + | + | + | + |  | + | + | + |  | + | + |  | + | + | + | +
1638 | SUZUKI | SWIFT (Keyless) | 2010> | 11115 | from 2022-10-20 | 1 |  | + | + | + | + | + |  |  |  | + |  | + | + |  | + | + | + | +
1639 | SUZUKI | SWIFT | 2010> | 11115 | from 2022-10-20 | 1 |  | + | + | + | + | + |  |  |  | + |  | + | + |  | + | + | + | +
1640 | SUZUKI | SWIFT (Keyless) | 2005> | 11115 | from 2022-10-20 | 1 |  | + | + | + | + | + |  |  |  | + |  | + | + |  | + | + | + | +
1641 | SUZUKI | SWIFT | 2005> | 11115 | from 2022-10-20 | 1 |  | + | + | + | + | + |  |  |  | + |  | + | + |  | + | + | + | +
1642 | SUZUKI | SX4 (RussianMarket) | 2014> | 11455 | from 2022-10-20 | 1 |  | + | + | + | + | + | + | + | + | + |  | + | + |  | + | + | + | +
1643 | SUZUKI | SX4 (Keyless) | 2010> | 11115 | from 2022-10-20 | 1 |  | + | + | + | + | + |  |  |  | + |  | + | + |  | + | + | + | +
1644 | SUZUKI | SX4 | 2010> | 11115 | from 2022-10-20 | 1 |  | + | + | + | + | + |  |  |  | + |  | + | + |  | + | + | + | +
1645 | SUZUKI | SX4 (Keyless) | 2006> | 11115 | from 2022-10-20 | 1 |  | + | + | + | + | + |  |  |  | + |  | + | + |  | + | + | + | +
1646 | SUZUKI | SX4 | 2006> | 11115 | from 2022-10-20 | 1 |  | + | + | + | + | + |  |  |  | + |  | + | + |  | + | + | + | +
1647 | SUZUKI | SX4 S-CROSS (Keyless) | 2022> | 14131 | from 2022-01-28 | 1 |  | + | + | + | + | + | + | + | + | + |  | + | + |  | + | + | + | +
1648 | SUZUKI | SX4 S-CROSS (Hybrid) (Keyless) | 2022> | 14726 | from 2023-06-01 | 1 |  | + | + | + | + | + | + | + | + | + |  | + | + |  | + | + | + | +
1649 | SUZUKI | SX4 S-CROSS (Keyless) | 2021> | 13536 | from 2022-10-20 | 1 |  | + | + | + | + | + | + | + | + | + |  | + | + |  | + | + | + | +
1650 | SUZUKI | SX4 S-CROSS | 2014> | 11455 | from 2022-10-20 | 1 |  | + | + | + | + | + | + | + | + | + |  | + | + |  | + | + | + | +
1651 | SUZUKI | VITARA | 2021> | 13546 | from 2022-10-20 | 1 |  | + | + | + | + | + | + | + | + | + |  | + | + |  | + | + | + | +
1652 | SUZUKI | VITARA (Hybrid) | 2021> | 14727 | from 2023-06-01 | 1 |  | + | + | + | + | + | + | + | + | + |  | + | + |  | + | + | + | +
1653 | SUZUKI | VITARA | 2018> | 12837 | from 2022-10-20 | 1 |  | + | + | + | + | + | + | + | + | + |  | + | + |  | + | + | + | +
1654 | SUZUKI | VITARA | 2015> | 11738 | from 2022-10-20 | 1 |  | + | + | + | + | + | + | + | + | + |  | + | + |  | + | + | + | +
1655 | SUZUKI | XL7 | 2008> | 11149 | from 2017-09-01 | 1 |  | + | + | + | + | + |  |  |  | + |  | + | + |  | + | + | + | +
1656 | test | test test (Start-button) | 2019> | 12985 | from 2023-05-22 | 1 |  | + | + | + | + |  |  |  | + | + |  | + |  | + | + |  | + | +
1657 | TOYOTA | 4RUNNER (N280) | 2017> | 14453 | from 2022-12-08 | 1 |  | + | + | + | + | + | + |  | + | + |  | + |  | + | + | + | + | +
1658 | TOYOTA | 4RUNNER (N280) | 2010> | 11138 | from 2017-09-01 | 1 |  | + | + | + | + | + | + |  | + | + |  | + |  | + | + | + | +
1659 | TOYOTA | AGYA (RHD) | 2014> | 12496 | from 2018-10-07 | 1 | [9 empty] | + |  |  |  |  | + | + | + | +
1660 | TOYOTA | ALPHARD (RHD) | 2018> | 12197 | from 2018-02-05 | 1 |  | + | + | + | + | + | + |  | + | + |  | + | + |  | + | + | + | +
1661 | TOYOTA | ALPHARD | 2015> | 12197 | from 2018-02-05 | 1 |  | + | + | + | + | + | + |  | + | + |  | + | + |  | + | + | + | +
1662 | TOYOTA | ALPHARD (RHD) | 2014> | 11573 | from 2017-09-01 | 1 |  | + | + | + | + | + | + |  | + | + |  | + |  | + | + | + | +
1663 | TOYOTA | ALPHARD | 2012> | 11573 | from 2017-09-01 | 1 |  | + | + | + | + | + | + |  | + | + |  | + |  | + | + | + | +
1664 | TOYOTA | AURIS (Hybrid) | 2015> | 11822 | from 2023-04-18 | 1 |  | + | + | + | + | + |  |  | + | + |  | + |  | + | + | + | +
1665 | TOYOTA | AURIS | 2013> | 11338 | from 2023-04-18 | 1 |  | + | + | + | + | + |  |  | + | + |  | + |  | + | + | + | +
1666 | TOYOTA | AURIS (Hybrid) | 2013> | 11338 | from 2023-04-18 | 1 |  | + | + | + | + | + | + |  | + | + |  | + |  | + | + | + | +
1667 | TOYOTA | AURIS | 2007> | 11138 | from 2017-09-01 | 1 |  | + | + | + | + | + | + |  | + | + |  | + |  |  | + |  | +
1668 | TOYOTA | AVANZA (RHD) | 2016> | 12491 | from 2018-10-07 | 1 |  | + | + | + | + | + |  |  |  | + |  | + |  | + | + | + | + | +
1669 | TOYOTA | AVANZA (RHD) | 2014> | 12498 | from 2018-10-08 | 1 | [9 empty] | + |  |  |  |  | + | + | + | +
1670 | TOYOTA | AVANZA VELOZ (RHD) | 2015> | 12491 | from 2018-10-07 | 1 |  | + | + | + | + | + |  |  |  | + |  | + |  | + | + | + | + | +
1671 | TOYOTA | AVENSIS | 2015> | 11886 | from 2022-01-14 | 1 |  | + | + | + | + | + |  |  | + | + |  | + |  | + | + | + | +
1672 | TOYOTA | AVENSIS | 2012> | 11138 | from 2017-09-01 | 1 |  | + | + | + | + | + | + |  | + | + |  | + |  | + | + | + | +
1673 | TOYOTA | AVENSIS | 2009> | 11138 | from 2017-09-01 | 1 |  | + | + | + | + | + | + |  | + | + |  | + |  | + | + | + | +
1674 | TOYOTA | AYGO | 2018> | 13158 | from 2020-04-14 | 1 |  | + | + | + | + | + |  |  | + | + |  | + |  | + | + | + | + | +
1675 | TOYOTA | AYGO | 2016> | 11889 | from 2017-09-01 | 1 |  | + | + | + | + | + |  |  | + | + |  | + |  | + | + | + | +
1676 | TOYOTA | AYGO X (Start-button) | 2022> | 14228 | from 2022-05-19 | 1 |  | + | + | + | + | + | + |  | + | + |  | + |  | + | + | + | + | +
1677 | TOYOTA | AYGO X (Regular-key) | 2022> | 14229 | from 2022-05-19 | 1 |  | + | + | + | + | + | + |  | + | + |  | + |  | + | + | + | + | +
1678 | TOYOTA | C-HR | 2020> | 13155 | from 2023-04-18 | 1 |  | + | + | + | + | + |  |  | + | + |  | + |  | + | + | + | + | +
1679 | TOYOTA | C-HR (Hybrid) | 2020> | 13161 | from 2023-04-18 | 1 |  | + | + | + | + | + |  |  | + | + |  | + |  | + | + | + | + | +
1680 | TOYOTA | C-HR (Hybrid) | 2017> | 11974 | from 2023-04-18 | 1 |  | + | + | + | + | + |  |  | + | + |  | + |  | + | + | + | + | +
1681 | TOYOTA | C-HR | 2017> | 11891 | from 2023-04-18 | 1 |  | + | + | + | + | + |  |  | + | + |  | + |  | + | + | + | + | +
1682 | TOYOTA | CALYA (RHD) | 2017> | 12516 | from 2018-10-09 | 1 |  | + | + | + | + | + |  |  |  | + |  | + |  | + | + | + | + | +
1683 | TOYOTA | CAMRY (Hybrid) | 2021> | 13788 | from 2023-04-18 | 1 |  | + | + | + | + | + | + |  | + | + |  | + |  | + | + | + | + | +
1684 | TOYOTA | CAMRY (Hybrid) | 2019> | 12973 | from 2023-04-18 | 1 |  | + | + | + | + | + | + |  | + | + |  | + |  | + | + | + | + | +
1685 | TOYOTA | CAMRY | 2018> | 12345 | from 2023-04-18 | 1 |  | + | + | + | + | + |  |  | + | + |  | + |  | + | + | + | + | +
1686 | TOYOTA | CAMRY (RHD) | 2017> | 12345 | from 2023-04-18 | 1 |  | + | + | + | + | + |  |  | + | + |  | + |  | + | + | + | + | +
1687 | TOYOTA | CAMRY | 2015> | 12224 | from 2023-04-18 | 1 |  | + | + | + | + | + | + |  | + | + |  | + |  | + | + | + | + | +
1688 | TOYOTA | CAMRY (Keyless) | 2015> | 12225 | from 2023-04-18 | 1 |  | + | + | + | + | + | + |  | + | + |  | + |  | + | + | + | + | +
1689 | TOYOTA | CAMRY | 2012> | 12223 | from 2023-04-18 | 1 |  | + | + | + | + | + | + |  | + | + |  | + |  | + | + | + | + | +
1690 | TOYOTA | CAMRY | 2007> | 12222 | from 2018-02-21 | 1 |  | + | + | + | + | + | + |  | + | + |  | + |  |  | + | + | + | +
1691 | TOYOTA | COROLLA | 2024> | 14819 | from 2023-07-27 | 2 |  | + | + | + | + | + | + |  | + | + |  | + |  | + | + | + | + | +
1692 | TOYOTA | COROLLA (Hybrid) (Keyless) | 2023> | 14658 | from 2023-03-31 | 1 |  | + | + | + | + | + | + |  | + | + |  | + |  | + | + | + | + | +
1693 | TOYOTA | COROLLA (Regular-key) | 2023> | 14675 | from 2023-04-14 | 2 |  | + | + | + | + | + | + |  | + | + |  | + |  | + | + | + | + | +
1694 | TOYOTA | COROLLA (Hybrid) | 2019> | 12933 | from 2023-04-18 | 1 |  | + | + | + | + | + | + |  | + | + |  | + |  | + | + | + | + | +
1695 | TOYOTA | COROLLA | 2019> | 13541 | from 2023-04-18 | 1 |  | + | + | + | + | + |  |  | + | + |  | + |  | + | + | + | + | +
1696 | TOYOTA | COROLLA | 2017> | 12386 | from 2023-04-18 | 1 |  | + | + | + | + | + |  |  | + | + |  | + |  | + | + | + | +
1697 | TOYOTA | COROLLA | 2013> | 11338 | from 2023-04-18 | 1 |  | + | + | + | + | + | + |  | + | + |  | + |  | + | + | + | +
1698 | TOYOTA | COROLLA | 2010> | 11138 | from 2017-09-01 | 1 |  | + | + | + | + | + | + |  | + | + |  | + |  |  | + |  | +
1699 | TOYOTA | COROLLA | 2007> | 11138 | from 2017-09-01 | 1 |  | + | + | + | + | + | + |  | + | + |  | + |  | + | + | + | +
1700 | TOYOTA | COROLLA ALTIS (RHD) | 2014> | 12536 | from 2021-09-29 | 1 |  | + | + | + | + | + |  |  | + | + |  | + |  | + | + | + | + | +
1701 | TOYOTA | COROLLA CROSS (Hybrid) (Keyless) | 2023> | 14421 | from 2023-04-18 | 1 |  | + | + | + | + | + | + |  | + | + |  | + |  | + | + | + | + | +
1702 | TOYOTA | FJ CRUISER | 2007> | 11138 | from 2017-09-01 | 1 | [9 empty] | + |  |  |  |  | + |  | + | +
1703 | TOYOTA | FORTUNER (RHD) | 2015> | 12166 | from 2021-09-29 | 1 |  | + | + | + | + | + |  |  | + | + |  | + |  | + | + | + | + | +
1704 | TOYOTA | FORTUNER | 2015> | 12166 | from 2021-09-29 | 1 |  | + | + | + | + | + |  |  | + | + |  | + |  | + | + | + | + | +
1705 | TOYOTA | FORTUNER (RHD) (Keyless) | 2015> | 12181 | from 2021-09-29 | 1 |  | + | + | + | + | + |  |  | + | + |  | + |  | + | + | + | + | +
1706 | TOYOTA | FORTUNER (Keyless) | 2015> | 12181 | from 2021-09-29 | 1 |  | + | + | + | + | + |  |  | + | + |  | + |  | + | + | + | + | +
1707 | TOYOTA | GR YARIS (Start-button) | 2021> | 13773 | from 2022-04-25 | 1 |  | + | + |  |  | + | + |  | + | + |  | + |  | + | + | + | + | +
1708 | TOYOTA | GR86 | 2021> | 14737 | from 2023-06-06 | 2 |  | + | + |  |  | + |  |  | + | + |  | + |  | + | + | + | + | +
1709 | TOYOTA | GT 86 | 2012> | 11392 | from 2017-09-01 | 1 |  | + | + |  |  | + |  |  |  | + |  | + |  | + | + | + | + | +
1710 | TOYOTA | HARRIER (RHD) | 2013> | 12527 | from 2018-10-30 | 1 |  | + | + | + | + | + |  |  | + | + |  | + | + |  | + | + | + | +
1711 | TOYOTA | HIACE | 2020> | 13317 | from 2021-09-29 | 1 |  | + | + | + | + | + |  |  | + | + |  | + |  | + | + | + | + | +
1712 | TOYOTA | HIACE | 2006> | 11138 | from 2017-09-01 | 1 | [9 empty] | + |  |  |  |  | + |  | +
1713 | TOYOTA | HIGHLANDER (Hybrid) | 2021> | 13579 | from 2023-04-18 | 1 |  | + | + | + | + | + | + |  | + | + |  | + |  | + | + | + | + | +
1714 | TOYOTA | HIGHLANDER | 2014> | 11486 | from 2023-04-18 | 1 |  | + | + | + | + | + | + |  | + | + |  | + |  | + | + | + | +
1715 | TOYOTA | HIGHLANDER | 2011> | 11138 | from 2017-09-01 | 1 |  | + | + | + | + | + | + |  | + | + |  | + |  | + | + | + | +
1716 | TOYOTA | HIGHLANDER | 2008> | 11138 | from 2017-09-01 | 1 |  | + | + | + | + | + | + |  | + | + |  | + | + |  | + | + | +
1717 | TOYOTA | HILUX (VIII) (Keyless) | 2021> | 13592 | from 2023-08-09 | 1 |  | + | + | + | + |  |  |  | + | + |  | + |  | + | + |  | + | +
1718 | TOYOTA | HILUX (VIII) (Regular-key) | 2021> | 14752 | from 2023-06-14 | 1 |  | + | + | + | + |  |  |  | + | + |  | + |  | + | + |  | + | +
1719 | TOYOTA | HILUX (VII) (ThailandMarket) (Automatic-transmission) | 2015> | 12621 | from 2019-03-11 | 1 | [9 empty] | + |  |  |  |  | + | + | + | +
1720 | TOYOTA | HILUX (VII) (ThailandMarket) (MT) | 2015> | 11716 | from 2019-03-11 | 1 | [9 empty] | + |  |  |  |  | + | + | + | +
1721 | TOYOTA | HILUX (VIII) (Keyless) | 2015> | 12138 | from 2022-04-25 | 1 |  | + | + | + | + |  |  |  | + | + |  | + |  | + | + | + | + | +
1722 | TOYOTA | HILUX (VIII) | 2015> | 12371 | from 2022-04-25 | 1 |  | + | + | + | + |  |  |  | + | + |  | + |  | + | + | + | + | +
1723 | TOYOTA | HILUX (VII) (Automatic-transmission) | 2011> | 12621 | from 2019-03-11 | 1 | [9 empty] | + |  |  |  |  | + | + | + | +
1724 | TOYOTA | HILUX (VII) (MT) | 2011> | 11716 | from 2019-03-11 | 1 | [9 empty] | + |  |  |  |  | + | + | + | +
1725 | TOYOTA | INNOVA (RHD) | 2016> | 12513 | from 2021-09-29 | 1 |  | + | + | + | + | + |  |  | + | + |  | + |  | + | + | + | + | +
1726 | TOYOTA | INNOVA LUXURY (RHD) | 2016> | 12513 | from 2021-09-29 | 1 |  | + | + | + | + | + |  |  | + | + |  | + |  | + | + | + | + | +
1727 | TOYOTA | IQ | 2009> | 11138 | from 2017-09-01 | 1 |  | + | + |  |  | + | + |  | + | + |  | + |  | + | + | + | +
1728 | TOYOTA | LAND CRUISER 150 (PRADO) (Keyless) | 2021> | 13711 | from 2023-04-18 | 1 |  | + | + | + | + | + | + |  | + | + |  | + | + |  | + | + | + | +
1729 | TOYOTA | LAND CRUISER 150 (PRADO) (Keyless) | 2018> | 12165 | from 2023-04-18 | 1 |  | + | + | + | + | + | + |  | + | + |  | + |  | + | + | + | + | +
1730 | TOYOTA | LAND CRUISER 150 (PRADO) (Keyless) (UAE Market) | 2018> | 13332 | from 2023-04-18 | 1 |  | + | + | + | + | + |  |  | + | + |  | + |  | + | + | + | + | +
1731 | TOYOTA | LAND CRUISER 150 (PRADO) | 2012> | 12226 | from 2021-09-29 | 1 |  | + | + | + | + | + | + |  | + | + |  | + |  | + | + | + | + | +
1732 | TOYOTA | LAND CRUISER 150 (PRADO) | 2010> | 12227 | from 2021-09-29 | 1 |  | + | + | + | + | + | + |  | + | + |  | + |  | + | + | + | + | +
1733 | TOYOTA | LAND CRUISER 200 (V8) | 2017> | 11831 | from 2023-04-18 | 1 |  | + | + | + | + | + | + |  | + | + |  | + |  | + | + | + | +
1734 | TOYOTA | LAND CRUISER 200 (4,5L V8 DIESEL) | 2012> | 12228 | from 2021-09-29 | 1 |  | + | + | + | + | + |  |  | + | + |  | + |  | + | + | + | + | +
1735 | TOYOTA | LAND CRUISER 200 (4,6L V8 PETROL) | 2012> | 12481 | from 2021-09-29 | 1 |  | + | + | + | + | + | + |  | + | + |  | + |  | + | + | + | + | +
1736 | TOYOTA | LAND CRUISER 200 (5,7L V8 PETROL) | 2012> | 12482 | from 2021-09-29 | 1 |  | + | + | + | + | + | + |  | + | + |  | + |  | + | + | + | + | +
1737 | TOYOTA | LAND CRUISER 200 (4,0L V6 PETROL) | 2012> | 12483 | from 2021-09-29 | 1 |  | + | + | + | + | + | + |  | + | + |  | + |  | + | + | + | + | +
1738 | TOYOTA | LAND CRUISER 200 (4,5L V8 DIESEL) | 2008> | 12221 | from 2021-09-29 | 1 |  | + | + | + | + | + | + |  | + | + |  | + |  | + | + | + | + | +
1739 | TOYOTA | LAND CRUISER 200 (4,7L V8 PETROL) | 2008> | 12316 | from 2021-09-29 | 1 |  | + | + | + | + | + | + |  | + | + |  | + |  | + | + | + | + | +
1740 | TOYOTA | LAND CRUISER 200 (5,7L V8 PETROL) | 2008> | 12478 | from 2021-09-29 | 1 |  | + | + | + | + | + | + |  | + | + |  | + |  | + | + | + | + | +
1741 | TOYOTA | LAND CRUISER 200 (4,0L V6 PETROL) | 2008> | 12484 | from 2021-09-29 | 1 |  | + | + | + | + | + | + |  | + | + |  | + |  | + | + | + | + | +
1742 | TOYOTA | LAND CRUISER 300 | 2022> | 14199 | from 2022-04-27 | 1 |  | + | + | + | + | + | + |  | + | + |  | + |  | + | + | + | + | +
1743 | TOYOTA | LIMO (RHD) | 2013> | 12534 | from 2018-11-06 | 1 | [8 empty] | + |  |  | + |  | + | + | + |  | +
1744 | TOYOTA | PRIUS (Hybrid) | 2019> | 13379 | from 2023-04-18 | 1 |  | + | + | + | + | + |  |  | + | + |  | + | + |  | + | + | + | +
1745 | TOYOTA | PRIUS (Hybrid) | 2015> | 11814 | from 2023-04-18 | 1 |  | + | + | + | + | + |  |  | + | + |  | + | + |  | + | + | + | +
1746 | TOYOTA | PRIUS PLUS (Hybrid) | 2012> | 12499 | from 2020-01-30 | 1 |  | + | + | + | + | + |  |  | + | + |  | + | + |  | + | + | + | +
1747 | TOYOTA | PRIUS (Hybrid) | 2009> | 11138 | from 2017-09-01 | 1 |  | + | + | + | + | + | + |  | + | + |  | + |  | + | + | + | +
1748 | TOYOTA | PRIUS C (Hybrid) (Keyless) | 2018> | 13413 | from 2023-04-18 | 1 |  | + | + | + | + | + |  |  | + | + |  | + | + |  | + | + | + | +
1749 | TOYOTA | PROACE | 2013> | 11193 | from 2017-09-01 | 1 |  | + | + |  | + | + |  | + | + | + |  | + | + |  | + | + | +
1750 | TOYOTA | PROACE | 2013> | 11143 | from 2017-09-01 | 1 |  | + | + |  | + | + |  | + | + | + |  | + | + |  | + | + | +
1751 | TOYOTA | PROACE CITY | 2019> | 14468 | from 2023-03-27 | 2 |  | + | [5 empty] | + | + | + |  | + | + |  | + | + | + | +
1752 | TOYOTA | PROACE CITY VERSO | 2019> | 13157 | from 2020-04-14 | 2 |  | + | + | + | + | + |  | + | + | + |  | + | + |  | + | + | + | +
1753 | TOYOTA | PROACE VERSO | 2016> | 13156 | from 2020-04-14 | 2 |  | + | + | + | + | + |  | + | + | + |  | + | + |  | + | + | + | +
1754 | TOYOTA | RAV4 | 2019> | 12598 | from 2023-04-18 | 1 |  | + | + | + | + | + | + |  | + | + |  | + |  | + | + | + | + | +
1755 | TOYOTA | RAV4 (Hybrid) | 2019> | 12599 | from 2023-04-18 | 1 |  | + | + | + | + | + | + |  | + | + |  | + |  | + | + | + | + | +
1756 | TOYOTA | RAV4 (Hybrid) | 2016> | 11715 | from 2023-04-18 | 1 |  | + | + | + | + | + | + |  | + | + |  | + |  | + | + | + | + | +
1757 | TOYOTA | RAV4 | 2016> | 11338 | from 2023-04-18 | 1 |  | + | + | + | + | + |  |  | + | + |  | + |  | + | + | + | +
1758 | TOYOTA | RAV4 | 2013> | 11338 | from 2023-04-18 | 1 |  | + | + | + | + | + | + |  | + | + |  | + |  | + | + | + | +
1759 | TOYOTA | RAV4 | 2011> | 11642 | from 2017-09-01 | 1 |  | + | + | + | + | + | + |  | + | + |  | + | + |  | + | + | +
1760 | TOYOTA | RAV4 | 2006> | 11642 | from 2017-09-01 | 1 |  | + | + | + | + | + | + |  | + | + |  | + | + |  | + | + | +
1761 | TOYOTA | RUSH (RHD) | 2015> | 12521 | from 2018-10-23 | 1 | [9 empty] | + |  |  |  |  | + | + | + | +
1762 | TOYOTA | SEQUOIA | 2008> | 11138 | from 2017-09-01 | 1 |  | + | + | + | + | + | + |  | + | + |  | + |  | + | + | + | +
1763 | TOYOTA | SIENNA (Hybrid) | 2021> | 14249 | from 2023-04-18 | 1 |  | + | + | + | + | + | + |  | + | + |  | + |  | + | + | + | + | +
1764 | TOYOTA | SIENNA | 2017> | 12771 | from 2019-06-25 | 1 |  | + | + | + | + | + | + |  | + | + |  | + |  | + | + | + | + | +
1765 | TOYOTA | SIENNA (Keyless) | 2011> | 11226 | from 2017-09-01 | 1 |  | + | + | + | + | + | + |  | + | + |  | + |  | + | + | + | +
1766 | TOYOTA | SIENNA | 2007> | 11633 | from 2017-09-01 | 2 |  | + | + | + | + | + |  |  | + | + |  | + |  |  | + | + | + | +
1767 | TOYOTA | SOLARA | 2007> | 11138 | from 2017-09-01 | 1 | [8 empty] | + | + |  | + |  | + | + | + | + | +
1768 | TOYOTA | SUPRA (J29) | 2020> | 13831 | from 2021-09-07 | 1 |  | + | + |  |  | + | + |  | + | + |  | + |  | + | + | + | + | +
1769 | TOYOTA | TUNDRA | 2014> | 11847 | from 2021-09-29 | 1 |  | + | + | + | + |  | + |  | + | + |  | + |  | + | + | + | +
1770 | TOYOTA | TUNDRA | 2008> | 11138 | from 2017-09-01 | 1 |  | + | + | + | + | + | + |  | + | + |  | + |  | + | + | + | +
1771 | TOYOTA | URBAN CRUISER | 2009> | 11138 | from 2017-09-01 | 1 |  | + | + | + | + | + | + |  | + | + |  | + |  |  | + |  | +
1772 | TOYOTA | VENZA (Hybrid) | 2022> | 14149 | from 2023-04-18 | 1 |  | + | + | + | + | + | + |  | + | + |  | + |  | + | + | + | + | +
1773 | TOYOTA | VENZA | 2012> | 11138 | from 2017-09-01 | 1 |  | + | + | + | + | + | + |  | + | + |  | + |  | + | + | + | +
1774 | TOYOTA | VERSO | 2016> | 11883 | from 2021-10-19 | 1 |  | + | + | + | + | + |  |  | + | + |  | + |  | + | + | + | +
1775 | TOYOTA | VERSO | 2009> | 11138 | from 2017-09-01 | 1 |  | + | + | + | + | + | + |  | + | + |  | + |  | + | + | + | +
1776 | TOYOTA | VIOS (RHD) | 2013> | 12519 | from 2018-10-23 | 1 | [8 empty] | + | + |  | + |  | + | + | + | + | +
1777 | TOYOTA | VOXY (RHD) | 2017> | 12523 | from 2018-10-29 | 1 |  | + | + | + | + | + |  |  | + | + |  | + |  | + | + | + | + | +
1778 | TOYOTA | YARIS (UAE Market) | 2023> | 14645 | from 2023-03-28 | 1 |  | + | + | + | + | + |  |  | + | + |  | + |  | + | + |  | + | +
1779 | TOYOTA | YARIS (Regular-key) (Hybrid) | 2021> | 13356 | from 2023-04-18 | 1 |  | + | + | + | + | + | + |  | + | + |  | + |  | + | + | + | + | +
1780 | TOYOTA | YARIS (Start-button) (Hybrid) | 2021> | 13375 | from 2022-04-25 | 1 |  | + | + | + | + | + | + |  | + | + |  | + |  | + | + | + | + | +
1781 | TOYOTA | YARIS | 2021> | 13488 | from 2023-04-18 | 1 |  | + | + | + | + | + | + |  | + | + |  | + |  | + | + | + | + | +
1782 | TOYOTA | YARIS | 2017> | 13159 | from 2023-04-18 | 1 |  | + | + | + | + | + |  |  | + | + |  | + |  | + | + | + | + | +
1783 | TOYOTA | YARIS (Hybrid) | 2017> | 11975 | from 2023-04-18 | 1 |  | + | + | + | + | + |  |  | + | + |  | + | + |  | + | + | + | +
1784 | TOYOTA | YARIS (UAE Market) | 2017> | 13611 | from 2021-09-29 | 1 |  | + | + | + | + | + |  |  | + | + |  | + |  | + | + | + | + | +
1785 | TOYOTA | YARIS | 2015> | 11896 | from 2023-04-18 | 1 |  | + | + | + | + | + |  |  | + | + |  | + |  | + | + | + | +
1786 | TOYOTA | YARIS (Hybrid) | 2015> | 11824 | from 2023-04-18 | 1 |  | + | + | + | + | + |  |  | + | + |  | + |  | + | + | + | +
1787 | TOYOTA | YARIS | 2011> | 11338 | from 2023-04-18 | 1 |  | + | + | + | + | + | + |  | + | + |  | + |  | + | + | + | +
1788 | TOYOTA | YARIS | 2006> | 11138 | from 2017-09-01 | 1 |  | + | + | + | + | + | + |  | + | + |  | + |  |  | + |  | +
1789 | TOYOTA | YARIS CROSS (Start-button) (Hybrid) | 2021> | 13888 | from 2023-04-18 | 1 |  | + | + | + | + | + | + |  | + | + |  | + |  | + | + | + | + | +
1790 | TOYOTA | YARIS CROSS (Regular-key) (Hybrid) | 2021> | 14181 | from 2023-04-18 | 1 |  | + | + | + | + | + |  |  | + | + |  | + |  | + | + | + | + | +
1791 | UAZ | PATRIOT | 2016> | 11845 | from 2022-06-01 | 1 | [13 empty] | + | + |  |  | +
1792 | VOLVO | C30 | 2007> | 11123 | from 2017-09-01 | 1 |  | + | + |  |  | + | + |  | + | + |  | + |  | + | + | + | +
1793 | VOLVO | C70 | 2007> | 11123 | from 2017-09-01 | 1 |  | + | + |  |  | + | + |  | + | + |  | + |  | + | + | + | +
1794 | VOLVO | S40 | 2005> | 11123 | from 2017-09-01 | 1 |  | + | + | + | + | + | + |  | + | + |  | + |  | + | + | + | +
1795 | VOLVO | S40 | 2004> | 11123 | from 2017-09-01 | 1 |  | + | + | + | + | + | + |  | + | + |  | + |  |  | + | + | +
1796 | VOLVO | S60 | 2019> | 13228 | from 2022-05-20 | 2 |  | + | + | + | + | + | + |  | + | + |  |  |  | + | + | + | + | +
1797 | VOLVO | S60 | 2011> | 11294 | from 2017-09-01 | 1 |  | + | + | + | + | + | + |  | + | + |  | + |  | + | + | + | +
1798 | VOLVO | S60 | 2005> | 11124 | from 2017-09-01 | 1 |  | + | + | + | + | + |  |  |  | + |  | + |  | + | + | + | +
1799 | VOLVO | S60 | 2003> | 11134 | from 2017-09-01 | 2 |  | + | + | + | + | + |  |  | + | + |  | + |  | + | + | + | + | +
1800 | VOLVO | S80 | 2012> | 11295 | from 2017-09-01 | 1 |  | + | + | + | + | + | + |  | + | + |  | + |  | + | + | + | +
1801 | VOLVO | S80 | 2007> | 11144 | from 2017-09-01 | 1 |  | + | + | + | + | + | + |  | + | + |  | + |  | + | + | + | +
1802 | VOLVO | S80 | 2005> | 11124 | from 2017-09-01 | 1 |  | + | + | + | + | + |  |  |  | + |  | + |  | + | + | + | +
1803 | VOLVO | S80 | 2003> | 11134 | from 2017-09-01 | 2 |  | + | + | + | + | + |  |  | + | + |  | + |  | + | + | + | + | +
1804 | VOLVO | S90 | 2021> | 14211 | from 2022-05-20 | 2 |  | + | + | + | + | + | + |  | + | + |  |  |  | + | + | + | + | +
1805 | VOLVO | S90 | 2017> | 12414 | from 2022-05-20 | 2 |  | + | + | + | + | + | + |  | + | + |  |  |  | + | + | + | + | +
1806 | VOLVO | V40 CROSS COUNTRY | 2015> | 11565 | from 2017-09-01 | 1 |  | + | + | + | + | + | + |  | + | + |  | + |  | + | + | + | +
1807 | VOLVO | V40 (CROSS COUNTRY) (Keyless) | 2013> | 11414 | from 2017-09-01 | 1 |  | + | + | + | + | + | + |  | + | + |  | + |  | + | + | + | +
1808 | VOLVO | V40 CROSS COUNTRY | 2013> | 11414 | from 2017-09-01 | 1 |  | + | + | + | + | + | + |  | + | + |  | + |  | + | + | + | +
1809 | VOLVO | V50 | 2005> | 11123 | from 2017-09-01 | 1 |  | + | + | + | + | + | + |  | + | + |  | + |  | + | + | + | +
1810 | VOLVO | V50 | 2004> | 11123 | from 2017-09-01 | 1 |  | + | + | + | + | + | + |  | + | + |  | + |  |  | + | + | +
1811 | VOLVO | V60 | 2019> | 13377 | from 2022-05-20 | 2 |  | + | + | + | + | + | + |  | + | + |  |  |  | + | + | + | + | +
1812 | VOLVO | V60 | 2011> | 11294 | from 2017-09-01 | 1 |  | + | + | + | + | + | + |  | + | + |  | + |  | + | + | + | +
1813 | VOLVO | V70 | 2008> | 11144 | from 2017-09-01 | 1 |  | + | + | + | + | + | + |  | + | + |  | + |  | + | + | + | +
1814 | VOLVO | V70 | 2005> | 11124 | from 2017-09-01 | 1 |  | + | + | + | + | + |  |  |  | + |  | + |  | + | + | + | +
1815 | VOLVO | V70 | 2003> | 11134 | from 2017-09-01 | 2 |  | + | + | + | + | + |  |  | + | + |  | + |  | + | + | + | + | +
1816 | VOLVO | V90 | 2021> | 14214 | from 2022-05-20 | 2 |  | + | + | + | + | + | + |  | + | + |  |  |  | + | + | + | + | +
1817 | VOLVO | V90 | 2017> | 11956 | from 2022-05-20 | 2 |  | + | + | + | + | + | + |  | + | + |  |  |  | + | + | + | + | +
1818 | VOLVO | XC40 | 2019> | 13434 | from 2022-05-20 | 2 |  | + | + | + | + | + | + |  | + | + |  |  |  | + | + | + | + | +
1819 | VOLVO | XC60 | 2021> | 13621 | from 2022-05-20 | 2 |  | + | + | + | + | + | + |  | + | + |  |  |  | + | + | + | + | +
1820 | VOLVO | XC60 | 2018> | 13229 | from 2022-05-20 | 2 |  | + | + | + | + | + | + |  | + | + |  |  |  | + | + | + | + | +
1821 | VOLVO | XC60 | 2014> | 11294 | from 2017-09-01 | 1 |  | + | + | + | + | + | + |  | + | + |  | + |  | + | + | + | +
1822 | VOLVO | XC60 | 2012> | 11294 | from 2017-09-01 | 1 |  | + | + | + | + | + | + |  | + | + |  | + |  | + | + | + | +
1823 | VOLVO | XC60 | 2010> | 11144 | from 2017-09-01 | 1 |  | + | + | + | + | + | + |  | + | + |  | + |  | + | + | + | +
1824 | VOLVO | XC60 | 2008> | 11144 | from 2017-09-01 | 1 |  | + | + | + | + | + | + |  | + | + |  | + |  | + | + | + | +
1825 | VOLVO | XC70 | 2014> | 11295 | from 2017-09-01 | 1 |  | + | + | + | + | + | + |  | + | + |  | + |  | + | + | + | +
1826 | VOLVO | XC70 | 2013> | 11295 | from 2017-09-01 | 1 |  | + | + | + | + | + | + |  |  | + |  | + |  | + | + | + | +
1827 | VOLVO | XC70 | 2008> | 11144 | from 2017-09-01 | 1 |  | + | + | + | + | + | + |  | + | + |  | + |  | + | + | + | +
1828 | VOLVO | XC70 | 2005> | 11124 | from 2017-09-01 | 1 |  | + | + | + | + | + |  |  | + | + |  | + |  | + | + | + | +
1829 | VOLVO | XC90 | 2021> | 13622 | from 2022-05-20 | 2 |  | + | + | + | + | + | + |  | + | + |  |  |  | + | + | + | + | +
1830 | VOLVO | XC90 | 2018> | 12474 | from 2022-05-20 | 2 |  | + | + | + | + | + | + |  | + | + |  |  |  | + | + | + | + | +
1831 | VOLVO | XC90 | 2016> | 11634 | from 2022-05-20 | 2 |  | + | + | + | + | + | + |  | + | + |  |  |  | + | + | + | + | +
1832 | VOLVO | XC90 | 2012> | 11124 | from 2017-09-01 | 2 |  | + | + | + | + | + |  |  | + | + |  | + |  | + | + | + | +
1833 | VOLVO | XC90 | 2005> | 11124 | from 2017-09-01 | 1 |  | + | + | + | + | + |  |  | + | + |  | + |  | + | + | + | +
1834 | VOLVO | XC90 | 2003> | 11134 | from 2017-09-01 | 2 |  | + | + | + | + | + |  |  | + | + |  | + |  | + | + | + | + | +
1835 | VW | AMAROK (2H) | 2017> | 12218 | from 2020-02-21 | 2 |  | + | + | + | + |  | + | + | + | + |  | + |  | + | + | + | + | +
1836 | VW | AMAROK (2H) (BETA) | 2010> | 11697 | from preliminary | 2 |  | + | + | + | + | + | + | + | + | + |  | + |  | + | + | + | + | +
1837 | VW | AMAROK (2H) | 2010> | 14248 | from 2022-06-14 | 2 |  | + | + | + | + |  | + | + | + | + |  | + |  | + | + | + | + | +
1838 | VW | ARTEON (3H) (Start-button) | 2021> | 13369 | from 2023-05-22 | 1 |  | + | + | + | + | + | + | + | + | + |  | + |  | + | + | + | + | +
1839 | VW | ARTEON (3H) (Start-button) | 2017> | 12251 | from 2023-05-22 | 2 |  | + | + | + | + | + | + | + | + | + |  | + |  | + | + | + | + | +
1840 | VW | ATLAS (CA) | 2018> | 13247 | from 2023-05-22 | 2 |  | + | + | + | + | + | + | + | + | + |  | + |  | + | + | + | + | +
1841 | VW | BEETLE (16) | 2016> | 11792 | from 2017-09-01 | 1 |  | + | + |  |  | + | + | + | + | + |  | + |  | + | + | + | +
1842 | VW | BEETLE (1C / 9C) | 2002> | 11166 | from 2017-09-01 | 2 |  | + | + |  |  | + | + | [7 empty] | +
1843 | VW | BEETLE (1C / 9C) | 1998> | 11165 | from 2017-09-01 | 1 |  | + | + |  |  | + | [8 empty] | +
1844 | VW | CADDY (SK) (Automatic-transmission) | 2021> | 13663 | from 2023-05-22 | 1 |  | + | + | + | + | + | + | + | + | + |  | + |  | + | + | + | + | +
1845 | VW | CADDY (SK) (Regular-key) | 2021> | 13664 | from 2023-05-22 | 1 |  | + | + | + | + | + | + | + | + | + |  | + |  | + | + | + | + | +
1846 | VW | CADDY (SK) (Start-button) | 2021> | 14315 | from 2023-05-22 | 1 |  | + | + | + | + | + | + | + | + | + |  | + |  | + | + | + | + | +
1847 | VW | CADDY (2K) | 2015> | 12978 | from 2022-03-25 | 2 |  | + | + | + | + | + | + | + | + | + |  | + |  | + | + | + | + | +
1848 | VW | CADDY (2K) | 2010> | 11173 | from 2017-09-01 | 2 |  | + | + |  | + | + | + | + | + | + |  | + |  | + | + | + | +
1849 | VW | CADDY (2K) | 2004> | 11111 | from 2017-09-01 | 2 |  | + | + | + | + | + | + | + | + | + |  | + |  | + | + | + | +
1850 | VW | CRAFTER (SY) | 2020> | 13366 | from 2023-05-22 | 1 |  | + | + | + | + | + | + | + | + | + |  | + |  | + | + | + | + | +
1851 | VW | CRAFTER (SY) (Regular-key) | 2017> | 12219 | from 2023-05-22 | 2 |  | + | + | + | + | + | + | + | + | + |  | + |  | + | + | + | + | +
1852 | VW | CRAFTER (SZ) (Regular-key) | 2016> | 11913 | from 2023-05-22 | 2 |  | + | + | + | + |  | + | + | + | + |  | + |  | + | + | + | + | +
1853 | VW | CRAFTER (2F) | 2014> | 11164 | from 2017-09-01 | 2 |  | + | + |  | + | + | + |  | + | + |  | + |  | + | + | + | + | +
1854 | VW | CRAFTER (2E) | 2006> | 11164 | from 2017-09-01 | 2 |  | + | + |  | + | + | + |  | + | + |  | + |  | + | + | + | + | +
1855 | VW | EOS (1F) | 2006> | 11111 | from 2017-09-01 | 2 |  | + | + |  |  | + | + | + | + | + |  | + |  | + | + | + | +
1856 | VW | GOLF 8 (CD) (Start-button) | 2020> | 13367 | from 2023-05-22 | 1 |  | + | + | + | + | + | + | + | + | + |  | + |  | + | + | + | + | +
1857 | VW | GOLF 7 (AU) (Regular-key) | 2019> | 13352 | from 2023-05-22 | 1 |  | + | + | + | + | + | + | + | + | + |  | + |  | + | + | + | + | +
1858 | VW | GOLF 7 (AU) (Start-button) | 2019> | 13389 | from 2023-05-22 | 1 |  | + | + | + | + | + | + | + | + | + |  | + |  | + | + | + | + | +
1859 | VW | GOLF 7 (AU) (Regular-key) | 2017> | 11927 | from 2023-05-22 | 2 |  | + | + | + | + | + | + | + | + | + |  | + |  | + | + | + | + | +
1860 | VW | GOLF 7 (AU) (Start-button) | 2017> | 13388 | from 2023-05-22 | 2 |  | + | + | + | + | + | + | + | + | + |  | + |  | + | + | + | + | +
1861 | VW | GOLF 7 (AU) | 2013> | 11448 | from 2023-05-22 | 2 |  | + | + | + | + | + | + | + | + | + |  | + |  | + | + | + | + | +
1862 | VW | GOLF 6 (1K) | 2008> | 11173 | from 2017-09-01 | 1 |  | + | + | + | + | + | + |  |  | + |  | + |  | + | + | + | +
1863 | VW | GOLF 5 (1K) | 2004> | 11111 | from 2017-09-01 | 2 |  | + | + | + | + | + | + | + | + | + |  | + |  | + | + | + | +
1864 | VW | GOLF 5 (1K) | 2004> | 11262 | from 2017-09-01 | 1 |  | + | + | + | + | + | + |  | + | + |  | + |  | + | + | + | +
1865 | VW | GOLF 4 (1J) | 2002> | 11111 | from 2017-09-01 | 2 |  | + | + | + | + | + |  | + | + | + |  | + |  | + | + | + | +
1866 | VW | GOLF 4 (1J) | 1998> | 11165 | from 2017-09-01 | 1 |  | + | + | + | + | + | [8 empty] | +
1867 | VW | GOLF SPORTSVAN 7 (AU) | 2016> | 12424 | from 2023-05-22 | 2 |  | + | + | + | + | + | + |  | + | + |  | + |  | + | + | + | + | +
1868 | VW | GRAND CALIFORNIA (SY) | 2020> | 13385 | from 2023-05-22 | 1 |  | + | + | + | + | + | + | + | + | + |  | + |  | + | + | + | + | +
1869 | VW | JETTA (16) | 2015> | 11587 | from 2017-09-01 | 2 |  | + | + | + | + | + | + | + | + | + |  | + |  | + | + | + | +
1870 | VW | JETTA (AJ) (MexicoMarket) | 2015> | 11661 | from 2019-02-25 | 2 |  | + | + | + | + | + | + | + | + | + |  | + |  | + | + | + | + | +
1871 | VW | JETTA (1K) | 2010> | 11173 | from 2017-09-01 | 1 |  | + | + | + | + | + | + |  |  | + |  | + |  | + | + | + | +
1872 | VW | JETTA (1K) | 2005> | 11111 | from 2017-09-01 | 2 |  | + | + | + | + | + | + | + | + | + |  | + |  | + | + | + | +
1873 | VW | PASSAT B8 (3C) (Start-button) | 2019> | 13113 | from 2023-05-22 | 1 |  | + | + | + | + | + | + | + | + | + |  | + |  | + | + | + | + | +
1874 | VW | PASSAT B8 (3C) (Regular-key) | 2019> | 13417 | from 2023-05-22 | 1 |  | + | + | + | + | + | + | + | + | + |  | + |  | + | + | + | + | +
1875 | VW | PASSAT B8 (3C) (Start-button) | 2017> | 11926 | from 2023-05-22 | 2 |  | + | + | + | + | + | + | + | + | + |  | + |  | + | + | + | + | +
1876 | VW | PASSAT B8 (3C) (Start-button) | 2015> | 11673 | from 2023-05-22 | 2 |  | + | + | + | + | + | + | + | + | + |  | + |  | + | + | + | + | +
1877 | VW | PASSAT B7 (3C) | 2011> | 11173 | from 2017-09-01 | 2 |  | + | + | + | + | + | + | + | + | + |  | + |  | + | + | + | +
1878 | VW | PASSAT B7 (3C) ECOFUEL | 2011> | 11892 | from 2017-09-01 | 2 | + | + | + | + | + | + | + | + | + | + |  | + |  | + | + | + | + |  | + | +
1879 | VW | PASSAT B6 (3C) | 2005> | 11111 | from 2017-09-01 | 2 |  | + | + | + | + | + | + | + | + | + |  | + |  | + | + | + | +
1880 | VW | PASSAT B5 (3B) | 2001> | 11111 | from 2017-09-01 | 2 |  | + | + | + | + | + |  | + | + | + |  | + |  | + | + | + | +
1881 | VW | PASSAT B5 (3B) | 1998> | 11165 | from 2017-09-01 | 1 |  | + | + | + | + | + |  |  |  | + |  | + |  | + | + | + | + | +
1882 | VW | PASSAT CC (3C) | 2012> | 11173 | from 2017-09-01 | 2 |  | + | + | + | + | + | + | + | + | + |  | + |  | + | + | + | +
1883 | VW | PASSAT CC (3C) | 2009> | 11111 | from 2017-09-01 | 2 |  | + | + | + | + | + | + | + | + | + |  | + |  | + | + | + | +
1884 | VW | PHAETON (3D) | 2003> | 11122 | from 2017-09-01 | 2 |  | + | + | + | + | + | + | + | + | + |  | + |  | + | + | + | +
1885 | VW | POLO (AW) (Regular-key) | 2022> | 14225 | from 2023-05-22 | 2 |  | + | + | + | + | + | + | + | + | + |  | + |  | + | + | + | + | +
1886 | VW | POLO (CK) (Sedan) (RussianMarket) | 2021> | 13466 | from 2023-05-22 | 1 |  | + | + | + | + | + | + | + | + | + |  | + |  | + | + | + | + | +
1887 | VW | POLO (AW) (Regular-key) | 2018> | 12265 | from 2023-05-22 | 2 |  | + | + | + | + | + | + | + | + | + |  | + |  | + | + | + | + | +
1888 | VW | POLO (AW) (Start-button) | 2018> | 13416 | from 2023-05-22 | 2 |  | + | + | + | + | + | + | + | + | + |  | + |  | + | + | + | + | +
1889 | VW | POLO (6R) | 2014> | 11794 | from 2023-02-14 | 2 |  | + | + | + | + | + | + |  | + | + |  | + |  | + | + | + | + | +
1890 | VW | POLO (61) (Sedan) | 2011> | 11262 | from 2017-09-01 | 1 |  | + | + | + | + | + |  |  | + | + |  | + |  | + | + | + | +
1891 | VW | POLO (6R) | 2009> | 11176 | from 2017-09-01 | 1 |  | + | + | + | + | + | + |  |  | + |  | + |  | + | + | + | +
1892 | VW | POLO (9N) | 2005> | 11161 | from 2017-09-01 | 2 |  | + | + | + | + | + | + | + | + | + |  | + |  | + | + | + | +
1893 | VW | SCIROCCO (13) | 2010> | 11173 | from 2017-09-01 | 2 |  | + | + |  |  | + | + | + | + | + |  | + |  | + | + | + | +
1894 | VW | SCIROCCO (13) | 2008> | 11111 | from 2017-09-01 | 2 |  | + | + |  |  | + | + | + | + | + |  | + |  | + | + | + | +
1895 | VW | SHARAN (7N) | 2010> | 11173 | from 2017-09-01 | 2 |  | + | + | + | + | + | + | + | + | + |  | + |  | + | + | + | +
1896 | VW | T-CROSS (C1) (Regular-key) | 2019> | 13111 | from 2023-05-22 | 1 |  | + | + | + | + | + | + | + | + | + |  | + |  | + | + | + | + | +
1897 | VW | T-CROSS (C1) (Start-button) | 2019> | 13627 | from 2023-05-22 | 1 |  | + | + | + | + | + | + | + | + | + |  | + |  | + | + | + | + | +
1898 | VW | T-CROSS (C1) (Start-button) (Optional connection) | 2019> | 13627 | from 2023-05-22 | 1 |  | + | + | + | + | + | + | + | + | + |  | + |  | + | + | + | + | +
1899 | VW | T-CROSS (C1) (Regular-key) (Optional connection) | 2019> | 13111 | from 2023-05-22 | 1 |  | + | + | + | + | + | + | + | + | + |  | + |  | + | + | + | + | +
1900 | VW | T-ROC (A1) (Start-button) | 2022> | 14278 | from 2023-05-22 | 1 |  | + | + | + | + | + | + | + | + | + |  | + |  | + | + | + | + | +
1901 | VW | T-ROC (A1) (Regular-key) | 2017> | 12252 | from 2023-05-22 | 1 |  | + | + | + | + | + | + | + | + | + |  | + |  | + | + | + | + | +
1902 | VW | T-ROC (A1) (Start-button) | 2017> | 13414 | from 2023-05-22 | 1 |  | + | + | + | + | + | + | + | + | + |  | + |  | + | + | + | + | +
1903 | VW | T5 (7H) | 2003> | 11161 | from 2017-09-01 | 2 |  | + | + |  | + | + | + | + | + | + |  | + |  | + | + | + | +
1904 | VW | T5 CARAVELLE (7H) | 2010> | 11176 | from 2017-09-01 | 2 |  | + | + | + | + | + | + |  | + | + |  | + |  | + | + | + | +
1905 | VW | T5 CARAVELLE (7H) | 2003> | 11161 | from 2017-09-01 | 2 |  | + | + | + | + | + | + | + | + | + |  | + |  | + | + | + | +
1906 | VW | T5 GP (7H) | 2010> | 11176 | from 2017-09-01 | 2 |  | + | + |  | + | + | + |  | + | + |  | + |  | + | + | + | +
1907 | VW | T5 MULTIVAN (7H) | 2010> | 11176 | from 2017-09-01 | 2 |  | + | + | + | + | + | + |  | + | + |  | + |  | + | + | + | +
1908 | VW | T5 MULTIVAN (7H) | 2003> | 11161 | from 2017-09-01 | 2 |  | + | + | + | + | + | + | + | + | + |  | + |  | + | + | + | +
1909 | VW | T5 TRANSPORTER (7H) | 2010> | 11176 | from 2017-09-01 | 2 |  | + | + |  | + | + | + |  | + | + |  | + |  | + | + | + | +
1910 | VW | T5 TRANSPORTER (7H) | 2003> | 11161 | from 2017-09-01 | 2 |  | + | + |  | + | + | + | + | + | + |  | + |  | + | + | + | +
1911 | VW | T6 CARAVELLE (7H) (Regular-key) | 2016> | 11697 | from 2017-09-01 | 2 |  | + | + | + | + | + | + | + | + | + |  | + |  | + | + | + | + | +
1912 | VW | T6 TRANSPORTER (7H) (Regular-key) | 2016> | 11697 | from 2017-09-01 | 2 |  | + | + | + | + | + | + | + | + | + |  | + |  | + | + | + | + | +
1913 | VW | T6.1 CARAVELLE (7H) | 2020> | 12977 | from 2023-05-22 | 1 |  | + | + | + | + | + | + | + | + | + |  | + |  | + | + | + | + | +
1914 | VW | T6.1 TRANSPORTER (7H) | 2020> | 13384 | from 2023-05-22 | 1 |  | + | + | + | + | + | + | + | + | + |  | + |  | + | + | + | + | +
1915 | VW | TAIGO (CS) (Start-button) | 2022> | 14242 | from 2023-05-22 | 1 |  | + | + | + | + | + | + | + | + | + |  | + |  | + | + | + | + | +
1916 | VW | TAIGO (CS) (Regular-key) | 2022> | 14279 | from 2023-05-22 | 2 |  | + | + | + | + | + | + |  | + | + |  | + |  | + | + | + | + | +
1917 | VW | TERAMONT (CA) | 2017> | 12284 | from 2023-05-22 | 2 |  | + | + | + | + | + | + |  | + | + |  | + |  | + | + | + | + | +
1918 | VW | TIGUAN (5N) (Start-button) | 2020> | 13358 | from 2023-05-22 | 1 |  | + | + | + | + | + | + | + | + | + |  | + |  | + | + | + | + | +
1919 | VW | TIGUAN (5N) (Start-button) | 2018> | 13382 | from 2023-05-22 | 1 |  | + | + | + | + | + | + | + | + | + |  | + |  | + | + | + | + | +
1920 | VW | TIGUAN ALLSPACE (5N) (Start-button) | 2017> | 12263 | from 2023-05-22 | 2 |  | + | + | + | + | + | + | + | + | + |  | + |  | + | + | + | + | +
1921 | VW | TIGUAN (5N) (Start-button) | 2016> | 13383 | from 2023-05-22 | 2 |  | + | + | + | + | + | + | + | + | + |  | + |  | + | + | + | + | +
1922 | VW | TIGUAN (5N) (Regular-key) | 2016> | 13695 | from 2023-05-22 | 2 |  | + | + | + | + | + | + | + | + | + |  | + |  | + | + | + | + | +
1923 | VW | TIGUAN (5N) | 2013> | 11524 | from 2017-09-01 | 1 |  | + | + | + | + | + | + |  |  | + |  | + |  | + | + | + | +
1924 | VW | TIGUAN (5N) | 2010> | 11173 | from 2017-09-01 | 2 |  | + | + | + | + | + | + | + | + | + |  | + |  | + | + | + | +
1925 | VW | TIGUAN (5N) | 2007> | 11111 | from 2017-09-01 | 2 |  | + | + | + | + | + | + | + | + | + |  | + |  | + | + | + | +
1926 | VW | TOUAREG (CR) | 2018> | 12419 | from 2023-05-22 | 2 |  | + | + | + | + | + | + | + | + | + |  | + |  | + | + | + | + | +
1927 | VW | TOUAREG (7P) | 2011> | 11273 | from 2023-05-22 | 2 |  | + | + | + | + | + | + | + | + | + |  | + |  | + | + | + | + | +
1928 | VW | TOUAREG (7L) | 2003> | 11122 | from 2018-07-05 | 2 |  | + | + | + | + | + | + | + | + | + |  | + |  | + | + | + | + | +
1929 | VW | TOURAN (1T) | 2016> | 11673 | from 2023-05-22 | 2 |  | + | + | + | + | + | + |  | + | + |  | + |  | + | + | + | + | +
1930 | VW | TOURAN (1T) | 2010> | 11173 | from 2017-09-01 | 2 |  | + | + | + | + | + | + | + | + | + |  | + |  | + | + | + | +
1931 | VW | TOURAN (1T) ECOFUEL | 2010> | 11877 | from 2017-09-01 | 2 | + | + | + | + | + | + | + | + | + | + |  | + |  | + | + | + | + |  | + | +
1932 | VW | TOURAN (1T) | 2003> | 11111 | from 2017-09-01 | 2 |  | + | + | + | + | + | + | + | + | + |  | + |  | + | + | + | +
1933 | VW | UP (AA) | 2017> | 11929 | from 2017-09-01 | 1 |  | + | + | + | + | + | + | + | + | + |  | + |  | + | + | + | +
1934 | VW | UP (AA) | 2016> | 11449 | from 2017-09-01 | 1 |  | + | + | + | + | + | + | + | + | + |  | + |  | + | + | + | +
+ | This parameter is available depending on vehicle's equipment
This parameter may be unavailable using ECAN02 contactless reader

## Electric cars
NO | Brand | Model | year | program № | program date | Number of CAN BUSes to be connected | Front left door | Front right door | Rear left door | Rear right door | Trunk cover | Engine cover (Hood) | Oil pressure / level | Total mileage of the vehicle (dashboard) | Vehicle mileage - (counted) | Total fuel consumption - (counted) | Fuel level (in percent) | Fuel level (in liters) | Engine speed (RPM) | Engine temperature | Vehicle speed | Acceleration pedal position
1 | ALFA ROMEO | TONALE (Hybrid) (Plug-in) | 2022> | 14631 | from 2023-03-08 | 2 | + | + | + | + | + | + | + | + | + | + | + |  | + | + | + | +
2 | AUDI | A3 (GY) (Hybrid) (Plug-in) | 2021> | 14277 | from 2023-05-22 | 1 | + | + | + | + | + | + | + | + | + | + |  | + | + | + | + | +
3 | AUDI | A3 (e-tron) (8V) (Hybrid) (Plug-in) | 2017> | 13654 | from 2023-05-22 | 1 | + | + | + | + | + | + | + | + | + | + |  | + | + | + | + | +
4 | AUDI | A6 (F2) (Hybrid) (Plug-in) | 2021> | 14276 | from 2023-05-22 | 2 | + | + | + | + | + | + | + | + | + | + |  | + | + | + | + | +
5 | AUDI | A8 (F8) (Hybrid) (Plug-in) | 2019> | 14275 | from 2023-05-22 | 2 | + | + | + | + | + | + | + | + | + | + |  | + | + | + | + | +
6 | AUDI | E-TRON (GE) (Sportback) (Electric) | 2021> | 13685 | from 2023-05-22 | 1 | + | + | + | + | + | + |  | + | + | [5 empty] | + | +
7 | AUDI | E-TRON (GF) (FW) (Electric) | 2021> | 14665 | from 2023-05-22 | 1 | + | + | + | + | + | + |  | + | + | [5 empty] | + | +
8 | AUDI | E-TRON (GE) (Electric) | 2019> | 12988 | from 2023-05-22 | 1 | + | + | + | + | + | + |  | + | + | [5 empty] | + | +
9 | AUDI | Q3 (F3) (Sportback) (Hybrid) (Plug-in) | 2020> | 13681 | from 2023-05-22 | 1 | + | + | + | + | + | + | + | + | + | + |  | + | + | + | + | +
10 | AUDI | Q4 E-TRON (FZ) (Electric) | 2022> | 14284 | from 2023-05-22 | 1 | + | + | + | + | + | + |  | + | + | [5 empty] | + | +
11 | AUDI | Q5 (FY) (Hybrid) (Plug-in) | 2020> | 13667 | from 2023-05-22 | 2 | + | + | + | + | + | + | + | + | + | + |  | + | + | + | + | +
12 | AUDI | Q8 E-TRON (GE) (Electric) | 2024> | 14666 | from 2023-05-22 | 1 | + | + | + | + | + | + |  | + | + | [5 empty] | + | +
13 | BMW | 2 (U06) (Hybrid) (Plug-in) | 2022> | 14481 | from 2023-01-30 | 1 | + | + | + | + | + | + |  | + | + | + |  | + | + | + | + | +
14 | BMW | 3 (G20 / G21) (Hybrid) (Plug-in) | 2023> | 14457 | from 2023-01-30 | 1 | + | + | + | + | + | + |  | + | + | + |  | + | + | + | + | +
15 | BMW | 3 (G20 / G21) (Hybrid) (Plug-in) | 2022> | 14347 | from 2023-05-24 | 1 | + | + | + | + | + | + |  | + | + | + |  | + | + | + | + | +
16 | BMW | 3 (G20 / G21) (Hybrid) (Plug-in) | 2019> | 12932 | from 2023-05-24 | 1 | + | + | + | + | + | + |  | + | + | + |  | + | + | + | + | +
17 | BMW | 5 (G30) (Hybrid) (Plug-in) | 2021> | 14471 | from 2023-01-30 | 1 | + | + | + | + | + | + |  | + | + | + |  | + | + | + | + | +
18 | BMW | 5 (G30) (Hybrid) (Plug-in) | 2017> | 12822 | from 2020-11-23 | 1 | + | + | + | + | + | + |  | + | + | + |  | + | + | + | + | +
19 | BMW | 7 (G11) (Hybrid) (Plug-in) | 2020> | 13571 | from 2021-02-22 | 1 | + | + | + | + | + | + |  | + | + | + |  | + | + | + | + | +
20 | BMW | i3 (I01) (Electric) | 2018> | 12971 | from 2020-11-19 | 1 | + | + | + | + | + | + |  | + | + | + |  | + | + | + | + | +
21 | BMW | i3 (I01) (Electric) | 2013> | 11727 | from 2020-11-19 | 1 | + | + | + | + | + | + |  | + | + | + |  | + | + | + | + | +
22 | BMW | i4 (G26) (Electric) | 2022> | 14344 | from 2023-01-30 | 1 | + | + | + | + | + | + |  | + | + |  |  |  |  | + | + | +
23 | BMW | i7 (G70) (Electric) | 2023> | 14475 | from 2023-05-24 | 1 | + | + | + | + | + | + |  | + | + | [5 empty] | + | +
24 | BMW | i8 (I12) (Hybrid) (Plug-in) | 2014> | 11692 | from 2020-11-19 | 1 | + | + |  |  | + | + |  | + | + | + |  | + | + | + | + | +
25 | BMW | iX (I20) (Electric) | 2022> | 14519 | from 2023-05-24 | 1 | + | + | + | + | + | + |  | + | + | [5 empty] | + | +
26 | BMW | iX1 (U11) (Electric) | 2023> | 14488 | from 2023-05-24 | 1 | + | + | + | + | + | + |  |  | + | [5 empty] | + | +
27 | BMW | iX3 (G08) (Electric) | 2021> | 14484 | from 2023-05-24 | 1 | + | + | + | + | + | + |  | + | + |  |  |  |  | + | + | +
28 | BMW | X1 (F48) (Hybrid) (Plug-in) | 2020> | 14136 | from 2023-05-24 | 1 | + | + | + | + | + | + |  | + | + |  |  | + |  | + | + | +
29 | BMW | X3 (G01) (Hybrid) (Plug-in) | 2022> | 14813 | from 2023-06-27 | 1 | + | + | + | + | + | + |  | + | + | + |  | + | + | + | + | +
30 | BMW | X5 (G05) (Hybrid) (Plug-in) | 2023> | 14739 | from 2023-06-12 | 1 | + | + | + | + | + | + |  | + | + | + |  | + | + | + | + | +
31 | BMW | X5 (G05) (Hybrid) (Plug-in) | 2019> | 14458 | from 2023-01-30 | 1 | + | + | + | + | + | + |  | + | + | + |  | + | + | + | + | +
32 | BMW | X5 (F15) (Hybrid) (Plug-in) | 2016> | 12852 | from 2020-11-19 | 1 | + | + | + | + | + | + |  | + | + | + |  | + | + | + | + | +
33 | BMW | XM (G09) (Hybrid) (Plug-in) | 2023> | 14724 | from 2023-05-23 | 1 | + | + | + | + | + | + |  | + | + | + |  | + | + | + | + | +
34 | CAMMSYS | CEVO-C (Electric) | 2020> | 13396 | from 2021-03-01 | 1 | + | + | [5 empty] | + | + | [5 empty] | +
35 | CHEVROLET | BOLT (Electric) | 2022> | 14491 | from 2023-01-19 | 1 | + | + | + | + | + | + |  | + | + |  |  |  |  | + | + | +
36 | CHEVROLET | BOLT (Electric) | 2017> | 14148 | from 2022-03-16 | 1 | + | + | + | + | + |  |  | + | + |  |  |  |  | + | + | +
37 | CHEVROLET | VOLT (I) (Hybrid) (Plug-in) | 2011> | 11859 | from 2017-09-01 | 1 | + | + | + | + | + | + |  | + | + | + | + |  | + | + | + | +
38 | CHRYSLER | PACIFICA (RU) (Hybrid) (Plug-in) | 2017> | 13244 | from 2022-12-16 | 1 | + | + | + | + | + | + |  | + | + | + | + | + | + | + | + | +
39 | CITROEN | C5 AIRCROSS (Hybrid) (Plug-in) | 2019> | 13625 | from 2023-01-12 | 2 | + | + | + | + | + |  | + | + | + | + | + |  | + | + | + | +
40 | CITROEN | C5 X (Hybrid) (Plug-in) | 2022> | 14329 | from 2023-01-12 | 2 | + | + | + | + | + |  | + | + | + |  | + |  | + | + | + | +
41 | CITROEN | eC4 (Electric) | 2021> | 13589 | from 2023-01-12 | 2 | + | + | + | + | + |  |  | + | + | [5 empty] | + | +
42 | CUPRA | BORN (K1) (Electric) | 2022> | 14324 | from 2023-05-22 | 1 | + | + | + | + | + | + |  | + | + | [5 empty] | + | +
43 | DACIA | SPRING (Electric) | 2022> | 13716 | from 2021-07-01 | 1 | + | + | + | + | + |  |  | + | + | [5 empty] | + | +
44 | DONGFENG | SERES 3 (Electric) | 2020> | 13686 | from 2021-05-13 | 2 | + | + | + | + | + |  |  | + | + | [5 empty] | + | +
45 | ESTRIMA | BIRO (Electric) | 2021> | 14172 | from 2022-03-31 | 1 | [7 empty] | + | + | [5 empty] | +
46 | FIAT | 500E (332) (Electric) | 2021> | 13824 | from 2023-01-19 | 1 | + | + |  |  | + | + |  | + | + | [5 empty] | + | +
47 | FIAT | 500E (312) (Electric) | 2013> | 12431 | from 2020-10-23 | 2 | + | + |  |  | + |  |  | + | + | [5 empty] | + | +
48 | FIAT | E-DOBLO (K9) (Electric) | 2023> | 14613 | from 2023-02-23 | 2 | + | [6 empty] | + | + | [5 empty] | + | +
49 | FIAT | E-DUCATO (290) (Electric) | 2021> | 13833 | from 2022-12-15 | 2 | + | + | + | + | + |  |  | + | + | [5 empty] | + | +
50 | FORD | C-MAX ENERGI (TITANIUM) (Hybrid) (Plug-in) (USA Market) | 2013> | 11864 | from 2021-09-15 | 2 | + | + | + | + | + | + |  | + | + | + |  | + | + | + | + | +
51 | FORD | E-TRANSIT (Electric) | 2022> | 14313 | from 2022-12-21 | 1 | + | + |  | + | + | + |  | + | + | [5 empty] | + | +
52 | FORD | F150 LIGHTNING (Electric) | 2022> | 14447 | from 2022-12-03 | 1 | + | + | + | + |  | + |  | + | + | [5 empty] | + | +
53 | FORD | FUSION (TITANIUM) (Hybrid) (Plug-in) (USA Market) | 2013> | 11865 | from 2022-11-07 | 2 | + | + | + | + | + | + |  | + | + | + | + |  | + | + | +
54 | FORD | KUGA (MF) (Hybrid) (Plug-in) | 2020> | 13269 | from 2022-12-21 | 2 | + | + | + | + | + | + |  | + | + | + | + |  | + | + | + | +
55 | FORD | MUSTANG (MACH-E) (Electric) | 2021> | 13832 | from 2023-02-08 | 2 | + | + | + | + | + | + |  | + | + | [5 empty] | + | +
56 | GENESIS | G80 (Electric) | 2022> | 14616 | from 2023-03-01 | 1 | + | + | + | + | + | + |  | + | + | [5 empty] | + | +
57 | GENESIS | GV60 (Electric) | 2022> | 14614 | from 2023-03-01 | 1 | + | + | + | + | + | + |  | + | + | [5 empty] | + | +
58 | GENESIS | GV70 (Electric) | 2022> | 14617 | from 2023-03-01 | 1 | + | + | + | + | + | + |  | + | + | [5 empty] | + | +
59 | HONDA | E (Electric) | 2020> | 14413 | from 2023-03-08 | 2 | + | + | + | + | + | + |  | + | + | [5 empty] | + | +
60 | HYUNDAI | IONIQ (AE) (Electric) | 2020> | 13635 | from 2022-11-28 | 2 | + | + | + | + | + | + |  | + | + | [5 empty] | + | +
61 | HYUNDAI | IONIQ (AE) (Electric) | 2017> | 12982 | from 2022-11-28 | 2 | + | + | + | + | + | + |  | + | + | [5 empty] | + | +
62 | HYUNDAI | IONIQ 5 (Electric) | 2022> | 13882 | from 2023-02-02 | 1 | + | + | + | + | + | + |  | + | + | [5 empty] | + | +
63 | HYUNDAI | IONIQ 6 (CE) (Electric) | 2023> | 14696 | from 2023-05-11 | 1 | + | + | + | + | + | + |  | + | + | [5 empty] | + | +
64 | HYUNDAI | KONA (OS) (Electric) | 2021> | 13545 | from 2023-04-11 | 2 | + | + | + | + | + | + |  | + | + | [5 empty] | + | +
65 | HYUNDAI | KONA (OS) (Electric) | 2018> | 12981 | from 2023-04-11 | 2 | + | + | + | + | + | + |  | + | + | [5 empty] | + | +
66 | HYUNDAI | NEXO (Fuel Cell) | 2019> | 14615 | from 2023-03-08 | 1 | + | + | + | + | + | + |  | + | + |  | + |  |  |  | + | +
67 | HYUNDAI | SANTA FE (TM) (Hybrid) (Plug-in) (Keyless) | 2021> | 13752 | from 2023-02-08 | 1 | + | + | + | + | + | + |  | + | + |  |  | + | + | + | + | +
68 | HYUNDAI | TUCSON (IV) (Hybrid) (Plug-in) | 2021> | 13689 | from 2023-02-02 | 2 | + | + | + | + | + | + |  | + | + |  |  | + |  |  | + | +
69 | JAGUAR | E-PACE (X540) (Hybrid) (Plug-in) | 2021> | 14667 | from 2023-03-28 | 2 | + | + | + | + | + | + |  | + | + | + |  |  | + | + | + | +
70 | JAGUAR | F-PACE (X761) (Hybrid) (Plug-in) | 2021> | 13796 | from 2023-03-28 | 2 | + | + | + | + | + | + |  | + | + | + |  |  | + | + | + | +
71 | JAGUAR | I-PACE (X590) (Electric) | 2023> | 14816 | from 2023-07-20 | 2 | + | + | + | + | + | + |  | + | + | [5 empty] | + | +
72 | JAGUAR | I-PACE (X590) (Electric) | 2018> | 12888 | from 2023-02-08 | 2 | + | + | + | + | + | + |  | + | + | [5 empty] | + | +
73 | JEEP | COMPASS (MP) (Hybrid) (Keyless) | 2022> | 14623 | from 2023-03-07 | 2 | + | + | + | + | + | + | + | + | + | + | + |  | + | + | + | +
74 | JEEP | COMPASS 4xe (MP) (Hybrid) (Plug-in) (Keyless) | 2022> | 14289 | from 2023-02-08 | 2 | + | + | + | + | + | + | + | + | + | + | + |  | + | + | + | +
75 | JEEP | COMPASS 4xe (MP) (Hybrid) (Plug-in) (Keyless) | 2020> | 13784 | from 2023-02-08 | 2 | + | + | + | + | + | + | + | + | + | + | + |  | + | + | + | +
76 | JEEP | RENEGADE (BU) (Hybrid) (Plug-in) (Keyless) | 2022> | 14619 | from 2023-03-08 | 2 | + | + | + | + | + | + | + | + | + | + | + |  | + | + | + | +
77 | JEEP | WRANGLER 4xe (JL) (Hybrid) (Plug-in) | 2021> | 14288 | from 2022-12-16 | 1 | + | + | + | + | + | + |  | + | + | + | + | + | + | + | + | +
78 | KIA | CEED (CD) (Hybrid) (Plug-in) | 2020> | 13256 | from 2023-02-08 | 2 | + | + | + | + | + | + |  | + | + |  |  | + | + | + | + | +
79 | KIA | EV6 (Electric) | 2022> | 14255 | from 2023-02-02 | 1 | + | + | + | + | + | + |  | + | + | [5 empty] | + | +
80 | KIA | NIRO (SG2) (Electric) | 2023> | 14361 | from 2022-11-28 | 1 | + | + | + | + | + | + |  | + | + | [5 empty] | + | +
81 | KIA | NIRO (SG2) (Hybrid) (Plug-in) | 2023> | 14376 | from 2022-11-28 | 2 | + | + | + | + | + | + |  | + | + |  |  |  | + | + | + | +
82 | KIA | NIRO (SG2) (Hybrid) | 2023> | 14377 | from 2022-11-28 | 2 | + | + | + | + | + | + |  | + | + |  |  |  | + | + | + | +
83 | KIA | NIRO (DE) (Electric) | 2020> | 13254 | from 2023-02-08 | 2 | + | + | + | + | + | + |  | + | + | [5 empty] | + | +
84 | KIA | NIRO (DE) (Hybrid) (Plug-in) | 2016> | 13125 | from 2023-04-11 | 2 | + | + | + | + | + | + |  | + | + | + |  | + | + | + | + | +
85 | KIA | OPTIMA (JF) (Hybrid) (Plug-in) | 2018> | 13264 | from 2022-11-28 | 2 | + | + | + | + | + | + |  | + | + |  |  | + | + | + | + | +
86 | KIA | SORENTO (MQ4) (Hybrid) (Plug-in) | 2021> | 13778 | from 2023-02-02 | 2 | + | + | + | + | + | + |  | + | + |  |  | + |  |  | + | +
87 | KIA | SOUL (SK3) (Electric) | 2020> | 13467 | from 2022-11-28 | 2 | + | + | + | + | + | + |  | + | + | [5 empty] | + | +
88 | KIA | SOUL (PS) (Electric) (KoreanMarket) | 2017> | 13399 | from 2022-04-20 | 2 | + | + | + | + | + |  |  | + | + | [5 empty] | + | +
89 | KIA | XCEED (CD) (Hybrid) (Plug-in) | 2020> | 13286 | from 2023-02-08 | 2 | + | + | + | + | + | + |  | + | + |  |  | + | + | + | + | +
90 | LAND ROVER | RANGE ROVER EVOQUE (L551) (Hybrid) (Plug-in) | 2021> | 14351 | from 2023-03-28 | 2 | + | + | + | + | + | + |  | + | + | + |  |  | + | + | + | +
91 | LAND ROVER | RANGE ROVER VELAR (L560) (Hybrid) (Plug-in) | 2021> | 14754 | from 2023-06-14 | 2 | + | + | + | + | + | + |  | + | + | + |  |  | + | + | + | +
92 | LEVC | TX (Hybrid) (Plug-in) | 2018> | 14217 | from 2022-05-19 | 2 | + | + | + | + | + | + |  | + | + |  |  | + | + | + | + | +
93 | LEXUS | NX (Hybrid) (Plug-in) | 2022> | 14133 | from 2022-04-25 | 1 | + | + | + | + | + | + |  | + | + | + |  | + | + | + | + | +
94 | LEXUS | RX (Hybrid) (Plug-in) | 2023> | 14677 | from 2023-04-17 | 1 | + | + | + | + | + | + |  | + | + | + |  | + | + | + | + | +
95 | LEXUS | RZ 450e (Electric) | 2023> | 14723 | from 2023-05-23 | 1 | + | + | + | + | + | + |  | + | + | [5 empty] | + | +
96 | LEXUS | UX 300e (Electric) | 2019> | 14198 | from 2023-04-18 | 1 | + | + | + | + | + | + |  | + | + | [5 empty] | + | +
97 | LUCID | AIR (Electric) | 2022> | 14493 | from 2023-02-28 | 2 | + | + | + | + | + |  |  | + | + | [5 empty] | + | +
98 | MAN | TGE (UY) (Electric) | 2020> | 13838 | from 2023-05-22 | 1 | + | + | + | + | + | + |  | + | + | [5 empty] | + | +
99 | MAXUS | eDELIVER 3 (Electric) | 2022> | 14267 | from 2022-11-21 | 1 | + | + | + |  | + |  |  | + | + | [5 empty] | + | +
100 | MAXUS | eDELIVER 9 (Electric) | 2022> | 14467 | from 2022-11-21 | 2 | + | + | + | + | + | + |  | + | + | [5 empty] | + | +
101 | MAXUS | EV80 (Electric) | 2019> | 14144 | from 2022-02-10 | 1 | [7 empty] | + | + | [5 empty] | + | +
102 | MAXUS | T90 (Electric) | 2022> | 14798 | from 2023-06-29 | 1 | + | + | + | + |  |  |  | + | + | [5 empty] | + | +
103 | MAXWELL | ePRO (Electric) | 2015> | 14454 | from 2022-12-09 | 2 | + | + | [5 empty] | + | + |  |  |  |  | + | + | +
104 | MAZDA | CX-60 (KH) (Hybrid) (Plug-in) | 2022> | 14826 | from 2023-07-21 | 1 | + | + | + | + | + |  | + | + |  |  | + |  | + | + |  | +
105 | MERCEDES | A (177) (Hybrid) (Plug-in) | 2018> | 13641 | from 2023-05-24 | 2 | + | + | + | + | + | + |  | + | + | + |  | + | + | + | + | +
106 | MERCEDES | E-SPRINTER (910) (Electric) | 2021> | 14326 | from 2023-07-11 | 1 | + | + | + | + | + |  |  | + | + | [5 empty] | + | +
107 | MERCEDES | EQA (243) (Electric) | 2022> | 13633 | from 2023-07-11 | 1 | + | + | + | + | + | + |  | + | + |  |  |  | + |  | + | +
108 | MERCEDES | EQB (243) (Electric) | 2022> | 14235 | from 2023-07-11 | 1 | + | + | + | + | + | + |  | + | + |  |  |  | + |  | + | +
109 | MERCEDES | EQC (293) (Electric) | 2019> | 12935 | from 2023-05-24 | 1 | + | + | + | + | + | + |  | + | + |  |  |  |  | + | + | +
110 | MERCEDES | EQS (297) (Electric) | 2022> | 14369 | from 2023-05-31 | 1 | + | + | + | + | + |  |  | + | + | [5 empty] | +
111 | MERCEDES | EQV (447) (Electric) | 2020> | 13597 | from 2021-04-01 | 1 | + | + | + | + | + | + |  | + | + |  |  |  |  | + | + | +
112 | MERCEDES | eVITO (447) (Electric) | 2019> | 13798 | from 2023-07-11 | 1 | + | + | + | + | + | + |  | + | + |  |  |  |  | + | + | +
113 | MERCEDES | GLC (253) (Hybrid) (Plug-in) | 2020> | 13655 | from 2023-05-24 | 2 | + | + | + | + | + | + |  | + | + | + |  | + | + | + | + | +
114 | MERCEDES | GLE (167) (Hybrid) (Plug-in) | 2020> | 14345 | from 2023-05-24 | 2 | + | + | + | + | + | + |  | + | + | + |  | + | + | + | + | +
115 | MG | 4 (Electric) | 2023> | 14695 | from 2023-05-08 | 1 | + | + | + | + | + | + |  | + | + | [5 empty] | + | +
116 | MINI | COOPER SE (F56) (Electric) | 2022> | 14734 | from 2023-05-30 | 1 | + | + |  |  | + | + |  | + | + |  |  |  |  | + | + | +
117 | MINI | COUNTRYMAN SE (F60) (COOPER S) (Hybrid) (Plug-in) | 2021> | 14751 | from 2023-06-13 | 1 | + | + | + | + | + | + |  | + | + | + |  | + | + | + | + | +
118 | MINI | COUNTRYMAN SE (F60) (Hybrid) (Plug-in) | 2017> | 13253 | from 2021-07-21 | 1 | + | + | + | + | + | + |  | + | + | + |  | + | + | + | + | +
119 | MITSUBISHI | ECLIPSE CROSS (Hybrid) (Plug-in) (Keyless) | 2021> | 14321 | from 2022-07-26 | 1 | + | + | + | + | + | + | + | + | + | + | + |  | + | + | + | +
120 | MITSUBISHI | I-MIEV (Electric) | 2013> | 11914 | from 2017-09-01 | 1 | + | + | + | + | + |  |  | + | + | [5 empty] | +
121 | MITSUBISHI | I-MIEV (Electric) | 2009> | 11783 | from 2017-09-01 | 1 | [7 empty] | + | + | [5 empty] | +
122 | MITSUBISHI | OUTLANDER (Hybrid) (Plug-in) (Keyless) | 2019> | 13532 | from 2021-02-10 | 1 | + | + | + | + | + | + | + | + | + | + | + |  | + | + | + | +
123 | NISSAN | ARIYA (Electric) | 2022> | 14365 | from 2023-02-01 | 1 | + | + | + | + | + | + |  | + | + | [5 empty] | + | +
124 | NISSAN | e-NV200 (Electric) | 2018> | 12983 | from 2022-11-14 | 2 | + | + |  | + | + | + |  | + | + |  |  |  |  | + | + | +
125 | NISSAN | LEAF (ZE1) (Electric) | 2018> | 12346 | from 2023-07-13 | 2 | + | + | + | + | + |  |  | + | + |  |  |  |  | + | + | +
126 | NISSAN | LEAF (ZE0) (Electric) | 2016> | 12112 | from 2022-11-14 | 2 | + | + | + | + | + | + | + | + | + |  |  |  |  | + | +
127 | NISSAN | LEAF (CP6) (Electric) | 2010> | 11665 | from 2022-11-14 | 2 | + | + | + | + | + | + |  | + | + |  |  |  |  | + | +
128 | OPEL | CORSA-e F (Electric) | 2020> | 13296 | from 2023-01-12 | 2 | + | + | + | + | + |  |  | + | + | [5 empty] | + | +
129 | OPEL | GRANDLAND X (Hybrid) (Plug-in) | 2020> | 13576 | from 2023-01-12 | 2 | + | + | + | + | + |  | + | + | + | + | + |  | + | + | + | +
130 | OPEL | MOKKA-e (B) (Electric) | 2021> | 14625 | from 2023-03-09 | 2 | + | + | + | + | + |  |  | + | + | [5 empty] | + | +
131 | OPEL | VIVARO-e (Electric) | 2022> | 14691 | from 2023-05-10 | 2 | + | + | + | + | + |  |  | + | + | [5 empty] | + | +
132 | PEUGEOT | 3008 (Hybrid) (Plug-in) | 2020> | 13127 | from 2023-01-12 | 2 | + | + | + | + | + |  | + | + | + | + | + |  | + | + | + | +
133 | PEUGEOT | 308 (Hybrid) (Plug-in) | 2022> | 14246 | from 2023-01-12 | 2 | + | + | + | + | + |  |  | + | + |  |  | + | + |  | + | +
134 | PEUGEOT | e-2008 (GT) (Electric) | 2020> | 13327 | from 2023-01-12 | 2 | + | + | + | + | + |  |  | + | + | [5 empty] | + | +
135 | PEUGEOT | e-2008 (Electric) | 2020> | 14356 | from 2023-01-12 | 2 | + | + | + | + | + |  |  | + | + | [5 empty] | + | +
136 | PEUGEOT | e-208 (Electric) (Keyless) | 2019> | 13129 | from 2023-01-12 | 2 | + | + | + | + | + |  |  | + | + | [5 empty] | + | +
137 | PEUGEOT | E-PARTNER (Electric) | 2022> | 14692 | from 2023-05-10 | 2 | + | + | + | + | + |  |  | + | + | [5 empty] | + | +
138 | POLESTAR | 2 (Electric) | 2020> | 14173 | from 2022-05-20 | 1 | + | + | + | + | + | + |  | + | + | [5 empty] | + | +
139 | PORSCHE | CAYENNE (9Y) (Hybrid) (Plug-in) | 2019> | 13751 | from 2023-05-22 | 2 | + | + | + | + | + | + | + | + | + | + |  | + | + | + | + | +
140 | PORSCHE | CAYENNE (92A) (Hybrid) (Plug-in) | 2015> | 13632 | from 2023-05-22 | 2 | + | + | + | + | + | + |  | + | + | + |  | + | + | + | + | +
141 | PORSCHE | PANAMERA (971) (Hybrid) (Plug-in) | 2017> | 13776 | from 2023-05-22 | 2 | + | + | + | + | + | + | + | + | + | + |  | + | + | + | + | +
142 | PORSCHE | TAYCAN (Y1) (Electric) | 2020> | 13821 | from 2023-05-22 | 1 | + | + | + | + | + | + |  | + | + | [5 empty] | + | +
143 | RENAULT | CAPTUR II (Hybrid) (Plug-in) (Keyless) | 2020> | 13444 | from 2023-02-06 | 1 | + | + | + | + | + | + | + | + | + | + | + |  | + | + | + | +
144 | RENAULT | KANGOO E-TECH (Electric) (Keyless) | 2023> | 14681 | from 2023-04-12 | 1 | + | + |  | + | + | + |  | + | + | [5 empty] | + | +
145 | RENAULT | KANGOO E-TECH (Electric) | 2019> | 12679 | from 2019-06-04 | 1 | + | + | + | + | + |  |  | + | + |  |  |  |  | + | + | +
146 | RENAULT | MEGANE E-TECH (Electric) | 2022> | 14366 | from 2023-02-01 | 1 | + | + | + | + | + | + |  | + | + | [5 empty] | + | +
147 | RENAULT | MEGANE IV (Hybrid) (Plug-in) (Keyless) | 2020> | 13446 | from 2023-02-06 | 1 | + | + | + | + | + | + | + | + | + | + | + |  | + | + | + | +
148 | RENAULT | TWIZY (Electric) | 2012> | 12246 | from 2021-08-09 | 1 | [7 empty] | + | + |  |  |  |  | + | + | +
149 | RENAULT | ZOE (Electric) | 2019> | 13128 | from 2023-02-06 | 1 | + | + | + | + | + | + |  | + | + | [5 empty] | + | +
150 | RENAULT | ZOE (Electric) | 2016> | 12332 | from 2019-10-03 | 1 | + | + | + | + | + |  |  | + | + | [5 empty] | + | +
151 | RIVIAN | R1S (Electric) | 2022> | 14633 | from 2023-03-13 | 2 | + | + | + | + | + |  |  | + | + | [5 empty] | + | +
152 | RIVIAN | R1T (Electric) | 2022> | 14492 | from 2023-03-13 | 2 | + | + | + | + | + |  |  | + | + | [5 empty] | + | +
153 | SEAT | LEON (KL) (Hybrid) (Plug-in) | 2021> | 13886 | from 2023-05-22 | 1 | + | + | + | + | + | + | + | + | + | + |  | + | + | + | + | +
154 | SKODA | CITIGOe (AA) (Electric) | 2020> | 12937 | from 2020-05-26 | 1 | + | + | + | + | + | + |  | + | + | [5 empty] | + | +
155 | SKODA | ENYAQ iV (NY) (Electric) | 2021> | 14442 | from 2023-05-22 | 1 | + | + | + | + | + | + |  | + | + | [5 empty] | + | +
156 | SKODA | OCTAVIA IV (NX) (Hybrid) (Plug-in) | 2021> | 13794 | from 2023-05-22 | 1 | + | + | + | + | + | + | + | + | + | + |  | + | + | + | + | +
157 | SKODA | SUPERB (NP) (Hybrid) (Plug-in) | 2021> | 13755 | from 2023-05-22 | 1 | + | + | + | + | + | + | + | + | + | + |  | + | + | + | + | +
158 | SKODA | SUPERB (NP) (Hybrid) (Plug-in) | 2020> | 12976 | from 2023-05-22 | 1 | + | + | + | + | + | + | + | + | + | + |  | + | + | + | + | +
159 | SKYWELL | ET5 (Electric) | 2022> | 14649 | from 2023-05-10 | 1 | + | + | + | + | + |  |  | + | + | [5 empty] | + | +
160 | SMART | FORFOUR (453) (Electric) | 2020> | 13694 | from 2021-05-17 | 1 | + | + | + | + | + |  |  | + | + | [5 empty] | + | +
161 | SMART | FORTWO ELECTRIC DRIVE (EJ9) (Electric) | 2013> | 11915 | from 2017-09-01 | 1 | + | + | [5 empty] | + | + |  |  |  |  | + | +
162 | TESLA | MODEL 3 (Electric) (UAE Market) | 2021> | 14338 | from 2022-12-15 | 2 | + | + | + | + | + |  |  | + | + | [5 empty] | + | +
163 | TESLA | MODEL 3 (Electric) | 2021> | 14461 | from 2022-12-06 | 2 | + | + | + | + | + |  |  | + | + | [5 empty] | + | +
164 | TESLA | MODEL 3 (Electric) | 2018> | 13719 | from 2022-12-15 | 2 | + | + | + | + | + |  |  | + | + | [5 empty] | + | +
165 | TESLA | MODEL S (Electric) | 2017> | 13628 | from 2022-12-08 | 2 | + | + | + | + | + |  |  | + | + | [5 empty] | + | +
166 | TESLA | MODEL S (Electric) | 2012> | 11626 | from 2022-12-08 | 2 | + | + | + | + | + |  |  | + | + | [5 empty] | + | +
167 | TESLA | MODEL X (Electric) | 2016> | 13737 | from 2022-12-07 | 2 | + | + | + | + | + |  |  | + | + | [5 empty] | + | +
168 | TESLA | MODEL Y (Electric) | 2020> | 14465 | from 2022-12-08 | 2 | + | + | + | + | + |  |  | + | + | [5 empty] | + | +
169 | TOYOTA | BZ4X (Electric) | 2023> | 14414 | from 2022-11-04 | 1 | + | + | + | + | + | + |  | + | + | [5 empty] | + | +
170 | TOYOTA | MIRAI (II) (Fuel Cell) | 2021> | 13637 | from 2022-04-25 | 1 | + | + | + | + | + | + |  | + | + | [5 empty] | + | +
171 | TOYOTA | PRIUS (Hybrid) (Plug-in) | 2023> | 14796 | from 2023-06-27 | 1 | + | + | + | + | + | + |  | + | + | + |  | + | + | + | + | +
172 | TOYOTA | PRIUS (XW50) (Hybrid) (Plug-in) | 2017> | 12611 | from 2022-04-25 | 1 | + | + | + | + | + | + |  | + | + | + | + |  | + | + | + | +
173 | TOYOTA | PROACE (Electric) | 2021> | 14135 | from 2023-02-08 | 2 | + | + | + | + | + |  |  | + | + | [5 empty] | + | +
174 | TOYOTA | PROACE CITY (Electric) | 2022> | 14358 | from 2023-03-06 | 2 | + | + | + | + | + |  |  | + | + | [5 empty] | + | +
175 | TOYOTA | RAV4 (Hybrid) (Plug-in) | 2021> | 13837 | from 2023-04-18 | 1 | + | + | + | + | + | + |  | + | + | + |  | + | + | + | + | +
176 | VOLVO | C40 (Electric) | 2021> | 14175 | from 2022-05-20 | 1 | + | + | + | + | + | + |  | + | + | [5 empty] | + | +
177 | VOLVO | XC40 (Electric) | 2021> | 14174 | from 2022-05-20 | 1 | + | + | + | + | + | + |  | + | + | [5 empty] | + | +
178 | VOLVO | XC40 (Hybrid) (Plug-in) | 2021> | 14197 | from 2022-05-20 | 2 | + | + | + | + | + | + |  | + | + |  |  | + | + | + | + | +
179 | VOLVO | XC60 (Hybrid) (Plug-in) | 2021> | 13629 | from 2022-05-20 | 2 | + | + | + | + | + | + |  | + | + |  |  | + | + | + | + | +
180 | VOLVO | XC90 (Hybrid) (Plug-in) | 2022> | 14783 | from 2023-06-20 | 2 | + | + | + | + | + | + |  | + | + |  |  | + | + | + | + | +
181 | VW | eGOLF 7 (AU) (Electric) | 2017> | 12216 | from 2023-05-22 | 1 | + | + | + | + | + | + |  | + | + | [5 empty] | + | +
182 | VW | eGOLF 7 (AU) (Electric) | 2015> | 13739 | from 2023-05-22 | 1 | + | + | + | + | + | + |  | + | + | [5 empty] | + | +
183 | VW | eUP (AA) (Electric) | 2019> | 12975 | from 2020-05-26 | 1 | + | + | + | + | + | + |  | + | + | [5 empty] | + | +
184 | VW | eUP (AA) (Electric) | 2014> | 12264 | from 2020-05-26 | 1 | + | + | + | + | + | + |  | + | + | [5 empty] | + | +
185 | VW | GOLF 7 GTE (AU) (Hybrid) (Plug-in) | 2015> | 12215 | from 2023-05-22 | 2 | + | + | + | + | + | + |  | + | + | + |  | + | + | + | + | +
186 | VW | ID. BUZZ (EB) (Electric) | 2023> | 14516 | from 2023-05-22 | 1 | + | + | + | + | + | + |  | + | + | [5 empty] | + | +
187 | VW | ID. BUZZ CARGO (EB) (Electric) | 2023> | 14518 | from 2023-05-22 | 1 | + | + |  | + | + | + |  | + | + | [5 empty] | + | +
188 | VW | ID.3 (E1) (Electric) | 2020> | 14443 | from 2023-05-22 | 1 | + | + | + | + | + | + |  | + | + | [5 empty] | + | +
189 | VW | ID.4 (E2) (Electric) | 2021> | 14444 | from 2023-05-22 | 1 | + | + | + | + | + | + |  | + | + | [5 empty] | + | +
190 | VW | ID.5 (E2) (Electric) | 2022> | 14445 | from 2023-05-22 | 1 | + | + | + | + | + | + |  | + | + | [5 empty] | + | +
191 | VW | PASSAT B8 GTE (3C) (Hybrid) (Plug-in) | 2017> | 12212 | from 2023-05-22 | 2 | + | + | + | + | + | + |  | + | + | + |  | + | + | + | + | +
192 | VW | T7 MULTIVAN (ST) (Hybrid) (Plug-in) | 2022> | 14134 | from 2023-05-22 | 1 | + | + | + | + | + | + | + | + | + | + |  | + | + | + | + | +
193 | VW | TIGUAN (5N) (Hybrid) (Plug-in) | 2022> | 14286 | from 2023-05-22 | 1 | + | + | + | + | + | + | + | + | + | + |  | + | + | + | + | +
194 | XEV | YOYO (Electric) | 2020> | 14331 | from 2022-08-23 | 1 | + | + |  |  | + |  |  |  | + | [5 empty] | + | +
195 | ZHIDOU | D1 (Electric) (BETA) | 2015> | 13395 | from preliminary | 1 | [7 empty] | + | + | [5 empty] | +
196 | ZHIDOU | D2 (Electric) | 2016> | 13315 | from 2022-04-04 | 2 | + | + |  |  | + | + |  | + | + |  |  |  |  | + | + | +
197 | ZHIDOU | D2S (Electric) | 2018> | 13316 | from 2022-04-04 | 2 | + | + |  |  | + | + |  | + | + |  |  |  |  | + | + | +
+ | This parameter is available depending on vehicle's equipment
This parameter may be unavailable using ECAN02 contactless reader

## Trucks
NO | Brand | Model | year | program № | program date | Number of CAN BUSes to be connected | Engine is working on CNG | Front left door | Front right door | Rear left door | Rear right door | Trunk cover | Oil pressure / level | Total mileage of the vehicle (dashboard) | Vehicle mileage - (counted) | Total fuel consumption | Total fuel consumption - (counted) | Fuel level (in percent) | Fuel level (in liters) | Engine speed (RPM) | Engine temperature | Vehicle speed | Acceleration pedal position | Total CNG use | Total CNG consumption - (counted) | CNG level (in percent)
1 | CHEVROLET | FTR | 2014> | 11539 | from 2017-09-01 | 1 | [8 empty] | + |  |  |  |  | + | + | +
2 | CHEVROLET | FVR | 2014> | 11539 | from 2017-09-01 | 1 | [8 empty] | + |  |  |  |  | + | + | +
3 | CHEVROLET | NKR | 2013> | 11539 | from 2017-09-01 | 1 | [8 empty] | + |  |  |  |  | + | + | +
4 | CHEVROLET | NPR | 2013> | 11539 | from 2017-09-01 | 1 | [8 empty] | + |  |  |  |  | + | + | +
5 | DAF | CF (EURO 6) | 2017> | 12354 | from 2021-01-28 | 1 | [7 empty] | + | + | + | + | + |  | + | + | + | +
6 | DAF | CF (EURO 6) | 2013> | 11465 | from 2021-01-27 | 1 | [7 empty] | + | + | + | + | + |  | + | + | + | +
7 | DAF | CF | 2006> | 11217 | from 2019-03-18 | 1 | [8 empty] | + | + | + | + |  | + | + | + | +
8 | DAF | LF (EURO 6) | 2021> | 13971 | from 2022-01-04 | 1 | [7 empty] | + | + | + | + | + |  | + | + | + | +
9 | DAF | LF (EURO 6) | 2013> | 11465 | from 2021-01-27 | 1 | [7 empty] | + | + | + | + | + |  | + | + | + | +
10 | DAF | LF | 2006> | 11217 | from 2019-03-18 | 1 | [8 empty] | + | + | + | + |  | + | + | + | +
11 | DAF | LF | 2001> | 11217 | from 2019-03-18 | 1 | [8 empty] | + | + | + | + |  | + | + | + | +
12 | DAF | XF (EURO 6) | 2022> | 13953 | from 2022-11-08 | 1 |  | + | + |  |  |  |  | + | + | + | + | + |  | + | + | + | +
13 | DAF | XF (EURO 6) | 2017> | 12152 | from 2021-01-28 | 1 | [7 empty] | + | + | + | + | + |  | + | + | + | +
14 | DAF | XF (EURO 6) | 2015> | 11465 | from 2021-01-27 | 2 | [8 empty] | + | + | + | + |  | + | + | + | +
15 | DAF | XF (EURO 6) | 2013> | 11465 | from 2021-01-27 | 2 | [8 empty] | + | + | + | + |  | + | + | + | +
16 | DAF | XF105 (EURO 5) (RussianMarket) | 2017> | 13311 | from 2020-08-18 | 2 | [7 empty] | + | + |  |  | + |  | + | + | + | +
17 | DAF | XF105 (EURO 4) | 2006> | 11217 | from 2019-03-18 | 1 | [7 empty] | + | + | + | + | + |  | + | + | + | +
18 | DAF | XF105 (EURO 5) | 2006> | 11217 | from 2019-03-18 | 1 | [7 empty] | + | + | + | + | + |  | + | + | + | +
19 | DAF | XF95 (EURO 3) | 2001> | 11217 | from 2019-03-18 | 1 | [8 empty] | + | + | + | + |  | + | + | + | +
20 | DAF | XG (EURO 6) | 2022> | 13954 | from 2022-11-08 | 1 |  | + | + |  |  |  |  | + | + | + | + | + |  | + | + | + | +
21 | DAF | XG+ (EURO 6) | 2022> | 13955 | from 2022-11-08 | 1 |  | + | + |  |  |  |  | + | + | + | + | + |  | + | + | + | +
22 | FAW | J6P CA3250 (EURO4) | 2021> | 13729 | from 2021-06-28 | 1 | [7 empty] | + | + | + | + | + |  | + | + | + | +
23 | FORD | CARGO | 2012> | 11791 | from 2017-09-01 | 1 | [7 empty] | + | + | + | + | + |  | + | + | + | +
24 | FORD | CARGO | 2007> | 11222 | from 2017-11-01 | 1 | [8 empty] | + |  |  |  |  | + | + | + | +
25 | FORD | F 1848T (E5) (EURO 5) | 2018> | 12494 | from 2019-03-18 | 1 | [7 empty] | + | + | + | + | + |  | + | + | + | +
26 | FORD | F-MAX 1850T (E5) (EURO 5) | 2019> | 12731 | from 2022-01-11 | 1 |  | + | + |  |  |  |  | + | + | + | + | + |  | + | + | + | +
27 | FOTON | AUMAN | 2018> | 14773 | from 2023-06-26 | 1 |  | + | + |  |  |  |  | + | + | + | + | + |  | + | + | + | +
28 | FREIGHTLINER | ARGOSY | 2010> | 11248 | from 2017-09-01 | 1 | [7 empty] | + | + | + | + | + |  | + | + | + | +
29 | FREIGHTLINER | CENTURY | 2002> | 11248 | from 2017-09-01 | 1 | [7 empty] | + | + | + | + | + |  | + | + | + | +
30 | FREIGHTLINER | COLUMBIA | 2001> | 11248 | from 2017-09-01 | 1 | [7 empty] | + | + | + | + | + |  | + | + | + | +
31 | FREIGHTLINER | M2 | 2020> | 14466 | from 2022-12-09 | 1 | [7 empty] | + | + | + | + | + |  | + | + | + | +
32 | FREIGHTLINER | M2 (106) | 2014> | 14455 | from 2022-12-09 | 1 | [7 empty] | + | + | + | + | + |  | + | + | + | +
33 | HINO | 300 (EURO 4) | 2016> | 14432 | from 2022-11-18 | 1 | [6 empty] | + |  | + |  |  |  |  | + |  | + | +
34 | HINO | 300 (EURO 4) | 2015> | 11944 | from 2017-09-01 | 1 | [8 empty] | + |  |  |  |  | + |  | + | +
35 | HINO | 300 (EURO 4) | 2011> | 11622 | from 2017-09-01 | 1 | [8 empty] | + |  |  |  |  | + |  | + | +
36 | HINO | 500 (EURO 4) | 2011> | 11613 | from 2017-09-01 | 1 | [7 empty] | + | + | + |  |  |  | + | + | + | +
37 | HINO | 600 (268) | 2020> | 13812 | from 2022-12-02 | 1 | [7 empty] | + | + | + | + |  |  | + | + | + | +
38 | HOWO | SINOTRUK (EURO 2) | 2021> | 14268 | from 2022-07-05 | 1 | [8 empty] | + |  | + |  |  | + | + | + | +
39 | HYUNDAI | HD260 | 2011> | 11222 | from 2017-11-01 | 1 | [8 empty] | + |  |  |  |  | + | + | + | +
40 | HYUNDAI | HD78 (EURO 4) | 2014> | 11553 | from 2017-09-01 | 1 | [8 empty] | + | + | + |  |  | + | + | + | +
41 | HYUNDAI | HD78 (EURO 4) (KazachstanMarket) | 2014> | 11553 | from 2017-09-01 | 1 | [7 empty] | + | + | + | + |  |  | + | + | + | +
42 | HYUNDAI | HD78 (EURO 4) (RussianMarket) | 2014> | 11553 | from 2017-09-01 | 1 | [7 empty] | + | + | + | + |  |  | + | + | + | +
43 | HYUNDAI | XCIENT | 2013> | 12453 | from 2018-09-07 | 1 | [8 empty] | + | + | + | + |  | + | + | + | +
44 | INTERNATIONAL | 4300 (SBA 4X2) (Dura Star) | 2002> | 14125 | from 2022-01-28 | 1 | [7 empty] | + | + | + | + | + |  | + | + | + | +
45 | INTERNATIONAL | 4700 (4X2) (MEXICO) | 2002> | 14124 | from 2022-01-26 | 1 | [7 empty] | + | + | + |  |  |  | + | + | + | +
46 | INTERNATIONAL | 9200 | 2000> | 11248 | from 2017-09-01 | 1 | [7 empty] | + |  | + |  | + |  | + | + | + | +
47 | INTERNATIONAL | 9400 | 2000> | 11248 | from 2017-09-01 | 1 | [7 empty] | + | + | + |  | + |  | + | + | + | +
48 | INTERNATIONAL | HV SERIES (HV607SBA) | 2021> | 14122 | from 2022-01-21 | 1 | [7 empty] | + | + | + | + | + |  | + | + | + | +
49 | INTERNATIONAL | HV SERIES (HV607SBA) | 2018> | 14121 | from 2022-01-21 | 1 | [7 empty] | + | + | + | + | + |  | + | + | + | +
50 | ISUZU | CYZ (EURO 5) | 2014> | 12255 | from 2018-03-14 | 1 | [8 empty] | + |  |  |  |  | + | + | + | +
51 | ISUZU | FORWARD (FRR) | 2018> | 13927 | from 2021-12-21 | 1 | [8 empty] | + |  |  |  |  | + | + | + | +
52 | ISUZU | FORWARD (FVZ) | 2018> | 13928 | from 2021-12-21 | 1 | [8 empty] | + |  |  |  |  | + | + | + | +
53 | ISUZU | FORWARD (FTR) | 2018> | 13929 | from 2021-12-21 | 1 | [8 empty] | + |  |  |  |  | + | + | + | +
54 | ISUZU | FVR34 (EURO 6) | 2014> | 12167 | from 2018-07-24 | 2 | [7 empty] | + | + | + | + |  |  | + | + | + | +
55 | ISUZU | L35 (EURO 5) | 2011> | 11539 | from 2017-09-01 | 1 | [8 empty] | + |  |  |  |  | + | + | +
56 | ISUZU | NRR | 2019> | 13843 | from 2022-12-09 | 1 | [8 empty] | + |  |  |  |  | + | + | + | +
57 | ISUZU | P60 (EURO 5) | 2012> | 11539 | from 2017-09-01 | 1 | [7 empty] | + | + |  |  |  |  | + | + | + | +
58 | IVECO | DAILY NATURAL POWER (EURO 6) CNG | 2013> | 14234 | from 2022-12-15 | 2 | + | + | + | + | + | + | + | + | + |  | + |  |  | + | + | + | + | + | + | +
59 | IVECO | EUROCARGO (EURO 6) | 2015> | 12268 | from 2023-01-19 | 1 |  | + | + |  |  |  |  | + | + | + |  | + |  | + | + | + | +
60 | IVECO | EUROCARGO (EURO 5) | 2009> | 11155 | from 2019-03-18 | 1 |  | + | + |  |  |  |  | + | + | + | + | + |  | + | + | + | +
61 | IVECO | EUROCARGO (EURO 4) | 2006> | 11155 | from 2019-03-18 | 1 |  | + | + |  |  |  |  | + | + | + | + | + |  | + | + | + | +
62 | IVECO | EUROCARGO (EURO 3) | 2002> | 11155 | from 2019-03-18 | 1 |  | + | + |  |  |  |  | + | + | + | + | + |  | + | + | + | +
63 | IVECO | EUROCARGO MAGIRUS (EURO 6) | 2016> | 14224 | from 2022-05-11 | 1 |  | + | + |  |  |  |  | + | + | + | + | + |  | + | + | + | +
64 | IVECO | MAGIRUS (EURO 5) | 2008> | 13828 | from 2021-10-01 | 1 |  | + | + |  |  |  |  | + | + | + |  | + |  | + | + | + | +
65 | IVECO | MAGIRUS | 2006> | 11155 | from 2019-03-18 | 1 |  | + | + |  |  |  |  | + | + | + | + | + |  | + | + | + | +
66 | IVECO | S-WAY (EURO 6) | 2020> | 13123 | from 2020-03-04 | 1 |  | + | + |  |  |  |  | + | + | + | + | + |  | + | + | + | +
67 | IVECO | STRALIS (EURO 6) LNG | 2018> | 12987 | from 2020-02-25 | 1 |  | + | + |  |  |  |  | + | + |  |  |  |  | + | + | + | +
68 | IVECO | STRALIS (EURO 6) | 2018> | 11848 | from 2019-03-18 | 1 |  | + | + |  |  |  |  | + | + | + | + | + |  | + | + | + | +
69 | IVECO | STRALIS (EURO 6) | 2017> | 11848 | from 2019-03-18 | 1 |  | + | + |  |  |  |  | + | + | + | + | + |  | + | + | + | +
70 | IVECO | STRALIS (EURO 5) | 2013> | 11151 | from 2019-03-18 | 1 |  | + | + |  |  |  |  | + | + | + |  | + |  | + | + | + | +
71 | IVECO | STRALIS (EURO 6) | 2013> | 11151 | from 2019-03-18 | 1 |  | + | + |  |  |  |  | + | + | + |  | + |  | + | + | + | +
72 | IVECO | STRALIS (EURO 5) CNG | 2013> | 11151 | from 2019-03-18 | 1 |  | + | + |  |  |  |  | + | + |  |  | + |  | + | + | + | +
73 | IVECO | STRALIS (EURO 5) | 2012> | 11151 | from 2019-03-18 | 1 |  | + | + |  |  |  |  | + | + | + |  | + |  | + | + | + | +
74 | IVECO | STRALIS (EURO 4) | 2006> | 11151 | from 2019-03-18 | 1 |  | + | + |  |  |  |  | + | + | + |  | + |  | + | + | + | +
75 | IVECO | STRALIS (EURO 3) | 2002> | 11151 | from 2017-09-01 | 1 |  | + | + |  |  |  |  | + | + | + |  | + |  | + | + | + | +
76 | IVECO | TRAKKER (EURO 6) | 2014> | 13829 | from 2021-10-01 | 1 |  | + | + |  |  |  |  | + | + | + |  | + |  | + | + | + | +
77 | IVECO | TRAKKER (RussianMarket) | 2006> | 12779 | from 2019-06-28 | 1 | [7 empty] | + | + | + |  | + |  | + | + | + | +
78 | IVECO | TRAKKER | 2006> | 11155 | from 2019-03-18 | 1 |  | + | + |  |  |  |  | + | + | + | + | + |  | + | + | + | +
79 | KAMAZ | 4308 LNG | 2018> | 13391 | from 2020-10-29 | 1 | [7 empty] | + | + |  |  |  |  | + | + | + | +
80 | KAMAZ | 43118 | 2015> | 12861 | from 2019-10-21 | 1 | [8 empty] | + |  | + | + |  | + | + | + | +
81 | KAMAZ | 43253 (Engine Cummins) | 2008> | 11222 | from 2017-11-01 | 1 | [8 empty] | + | + | + |  |  | + | + | + | +
82 | KAMAZ | 53605 | 2011> | 11222 | from 2017-11-01 | 1 | [8 empty] | + | + | + |  |  | + | + | + | +
83 | KAMAZ | 5490 (EURO 5) CNG | 2017> | 13134 | from 2020-04-15 | 2 | [7 empty] | + | + | + | + | + |  | + | + | + | + | +
84 | KAMAZ | 5490 (EURO 5) CNG | 2013> | 12823 | from 2019-09-11 | 2 | + | [6 empty] | + | + | + | + | + |  | + | + | + | + | +
85 | KAMAZ | 5490 (EURO 5) | 2013> | 11662 | from 2019-03-18 | 1 | [7 empty] | + | + | + | + | + |  | + | + | + | +
86 | KAMAZ | 65115 | 2015> | 12825 | from 2019-09-13 | 1 | [8 empty] | + |  | + |  |  | + | + | + | +
87 | KAMAZ | 65115 | 2008> | 11222 | from 2017-11-01 | 1 | [8 empty] | + | + | + |  |  | + | + | + | +
88 | KAMAZ | 65117 | 2007> | 11222 | from 2017-11-01 | 1 | [8 empty] | + | + | + |  |  | + | + | + | +
89 | KAMAZ | 6520 (EURO 4) (Engine Cummins) | 2007> | 11248 | from 2017-09-01 | 1 | [7 empty] | + | + | + | + |  |  | + | + | +
90 | KAMAZ | 6522 | 2014> | 12826 | from 2019-09-13 | 1 | [8 empty] | + |  | + |  |  | + | + | + | +
91 | KAMAZ | T2642 (EURO 5) | 2016> | 11947 | from 2019-03-18 | 1 | [7 empty] | + | + | + | + |  |  | + | + | + | +
92 | KENWORTH | C500 | 2005> | 11222 | from 2017-11-01 | 1 | [8 empty] | + |  | + |  |  | + | + | +
93 | KENWORTH | C500 | 1997> | 11248 | from 2017-09-01 | 1 | [9 empty] | + | + |  |  | + | + |  | +
94 | KENWORTH | K500 | 2008> | 11286 | from 2017-09-01 | 1 | [8 empty] | + | + |  |  |  | + | + | + | +
95 | KENWORTH | K500 C15 | 2008> | 11286 | from 2017-09-01 | 1 | [8 empty] | + | + |  |  |  | + | + | + | +
96 | KENWORTH | T2000 | 2001> | 11248 | from 2017-09-01 | 1 | [7 empty] | + | + | + | + |  |  | + | + | + | +
97 | MAN | LE (12.220) (EURO 3) | 2004> | 11219 | from 2022-01-11 | 1 | [8 empty] | + |  | + |  |  | + | + | + | +
98 | MAN | TGA (EURO 4) | 2005> | 11219 | from 2022-01-11 | 1 | [8 empty] | + | + | + | + |  | + | + | + | +
99 | MAN | TGL (EURO 4) | 2005> | 11219 | from 2022-01-11 | 1 | [8 empty] | + | + | + | + |  | + | + | + | +
100 | MAN | TGM (EURO 6) | 2018> | 14154 | from 2022-04-19 | 1 | [7 empty] | + | + | + | + | + |  | + | + | + | +
101 | MAN | TGM (EURO 4) | 2005> | 11219 | from 2022-01-11 | 1 | [8 empty] | + | + | + | + |  | + | + | + | +
102 | MAN | TGS (EURO 6) | 2021> | 13745 | from 2021-08-12 | 1 |  | + | + |  |  |  |  | + | + | + | + | + |  | + | + | + | +
103 | MAN | TGS (EURO 6) | 2018> | 12437 | from 2022-04-19 | 1 | [7 empty] | + | + | + | + | + |  | + | + | + | +
104 | MAN | TGS (EURO 6) | 2012> | 11219 | from 2022-01-11 | 1 | [8 empty] | + | + | + | + |  | + | + | + | +
105 | MAN | TGS (EURO 4) | 2005> | 11219 | from 2022-01-11 | 1 | [8 empty] | + | + | + | + |  | + | + | + | +
106 | MAN | TGX (EURO 6) | 2020> | 13293 | from 2021-06-28 | 1 |  | + | + |  |  |  |  | + | + | + | + | + |  | + | + | + | +
107 | MAN | TGX (EURO 6) | 2016> | 11219 | from 2022-01-11 | 1 | [7 empty] | + | + | + | + | + |  | + | + | + | +
108 | MAN | TGX (EURO 5) | 2013> | 11219 | from 2022-01-11 | 1 | [8 empty] | + | + | + | + |  | + | + | + | +
109 | MAN | TGX (EURO 4) | 2007> | 11219 | from 2022-01-11 | 1 | [8 empty] | + | + | + | + |  | + | + | + | +
110 | MAN | TGX EFFICIENT LINE (EURO 6) | 2017> | 12438 | from 2022-04-19 | 1 | [7 empty] | + | + | + | + | + |  | + | + | + | +
111 | MAZ | 6310 (EURO 4) | 2014> | 12143 | from 2017-09-28 | 1 | [7 empty] | + | + |  | + |  |  | + | + | + | +
112 | MAZ | 6430B9 (EURO 4) | 2015> | 13235 | from 2020-08-06 | 1 | [7 empty] | + | + |  | + |  |  | + | + | + | +
113 | MAZ | 6430C9 (EURO 4) | 2020> | 13236 | from 2020-08-06 | 1 | [7 empty] | + | + | + | + | + |  | + | + | + | +
114 | MAZ | 6501B5 (EURO 4) | 2014> | 11639 | from 2017-09-01 | 1 | [8 empty] | + |  | + |  |  | + | + | + | +
115 | MERCEDES | ACTROS MP5 (EURO 6) | 2022> | 14178 | from 2022-11-19 | 1 |  | + | + |  |  |  |  | + | + | + | + | + |  | + | + | + | +
116 | MERCEDES | ACTROS MP5 (EURO 6) | 2019> | 12761 | from 2022-11-19 | 1 |  | + | + |  |  |  |  | + | + | + | + | + |  | + | + | + | +
117 | MERCEDES | ACTROS MP5 (EURO 6) (FMS) | 2019> | 13274 | from 2022-11-19 | 2 |  | + | + |  |  |  |  | + | + | + | + | + |  | + | + | + | +
118 | MERCEDES | ACTROS MP3 | 2013> | 11148 | from 2020-10-15 | 2 |  | + | + |  |  |  |  | + | + | + | + | + |  | + | + | + | +
119 | MERCEDES | ACTROS MP4 (EURO 6) | 2011> | 11862 | from 2022-11-19 | 1 |  | + | + |  |  |  |  | + | + | + | + | + |  | + | + | + | +
120 | MERCEDES | ACTROS MP3 | 2008> | 11148 | from 2020-10-15 | 2 |  | + | + |  |  |  |  | + | + | + | + | + |  | + | + | + | +
121 | MERCEDES | ACTROS MP2 | 2003> | 11148 | from 2020-10-15 | 2 |  | + | + |  |  |  |  | + | + | + | + | + |  | + | + | + | +
122 | MERCEDES | ACTROS MP1 | 1997> | 11148 | from 2020-10-15 | 1 | [8 empty] | + | + | + |  |  | + | + |  | +
123 | MERCEDES | ANTOS (EURO 6) | 2013> | 11861 | from 2022-11-19 | 1 |  | + | + |  |  |  |  | + | + | + | + | + |  | + | + | + | +
124 | MERCEDES | AROCS (EURO 6) | 2019> | 13675 | from 2022-11-19 | 1 |  | + | + |  |  |  |  | + | + | + | + | + |  | + | + | + | +
125 | MERCEDES | AROCS (EURO 6) | 2013> | 11857 | from 2022-11-19 | 1 |  | + | + |  |  |  |  | + | + | + | + | + |  | + | + | + | +
126 | MERCEDES | ATEGO (EURO 6) | 2023> | 14782 | from 2023-06-19 | 1 |  | + | + |  |  |  |  | + | + | + | + | + |  | + | + | + | +
127 | MERCEDES | ATEGO (EURO 6) | 2016> | 12135 | from 2022-11-19 | 1 |  | + | + |  |  |  |  | + | + | + | + | + |  | + | + | +
128 | MERCEDES | ATEGO (EURO 5) | 2009> | 11148 | from 2020-10-15 | 1 | [7 empty] | + | + | + | + | + |  | + | + | + | +
129 | MERCEDES | ATEGO | 2004> | 11148 | from 2020-10-15 | 1 | [7 empty] | + | + | + | + | + |  | + | + | + | +
130 | MERCEDES | AXOR | 2014> | 11347 | from 2022-11-17 | 1 | [7 empty] | + | + | + | + | + |  | + | + | + | +
131 | MERCEDES | AXOR (EURO 5) (TACHO SIMPLE) | 2009> | 12287 | from 2020-10-15 | 1 | [7 empty] | + | + | + | + | + |  | + | + | + | +
132 | MERCEDES | AXOR | 2006> | 11148 | from 2020-10-15 | 1 | [7 empty] | + | + | + | + | + |  | + | + | + | +
133 | MERCEDES | AXOR (JK3 option) | 2002> | 11148 | from 2020-10-15 | 1 | [7 empty] | + | + | + | + | + |  | + | + | + | +
134 | MERCEDES | UNIMOG U400 | 2006> | 11148 | from 2017-09-01 | 1 | [7 empty] | + | + |  | + | + |  | + | + | + | +
135 | MERCEDES | UNIMOG U500 (EURO 4) | 2006> | 11854 | from 2020-10-15 | 1 | [7 empty] | + | + |  | + | + |  | + | + | + | +
136 | MITSUBISHI | FUSO CANTER | 2016> | 12473 | from 2018-09-20 | 1 |  | + | + |  |  |  |  | + | + | + | + | + |  | + | + | + | +
137 | MITSUBISHI | FUSO CANTER (RussianMarket) | 2015> | 12149 | from 2017-10-04 | 1 | [13 empty] | +
138 | MITSUBISHI | FUSO CANTER (IndonesianMarket) | 2012> | 13437 | from 2021-01-12 | 1 | [7 empty] | + | + | + |  |  |  | + | + | + | +
139 | MITSUBISHI | FUSO CANTER | 2012> | 11499 | from 2017-09-01 | 1 |  | + | + | [5 empty] | + | + | + | + |  | + | + | + | +
140 | NAVECO | C300 | 2015> | 12244 | from 2018-03-01 | 1 | [8 empty] | + |  | + | + |  | + | + | + | +
141 | NISSAN | CABSTAR | 2007> | 11289 | from 2021-09-09 | 1 |  | + | + |  |  |  | + |  | + |  | + | + |  |  | + | + | +
142 | RENAULT | C (EURO 6) | 2013> | 13962 | from 2021-12-14 | 2 |  | + | + |  |  |  |  | + | + | + | + | + |  | + | + | + | +
143 | RENAULT | D (EURO 6) | 2022> | 14514 | from 2023-01-27 | 1 | [7 empty] | + | + | + | + | + |  | + | + | + | +
144 | RENAULT | D (EURO 6) | 2014> | 13714 | from 2021-07-01 | 1 | [7 empty] | + | + | + | + | + |  | + | + | + | +
145 | RENAULT | K (EURO 6) | 2018> | 12672 | from 2022-01-11 | 2 |  | + | + |  |  |  |  | + | + | + | + | + |  | + | + | + | +
146 | RENAULT | KERAX 420 (dCi) (EURO3) | 2005> | 14152 | from 2022-03-18 | 1 | [7 empty] | + | + | + |  |  |  | + | + | + | +
147 | RENAULT | KERAX DCi (633) | 2005> | 11223 | from 2017-09-01 | 1 | [8 empty] | + | + |  |  |  | + | + | + | +
148 | RENAULT | MAGNUM DCi (611) | 2004> | 11223 | from 2017-09-01 | 1 | [8 empty] | + | + |  |  |  | + | + | + | +
149 | RENAULT | MAGNUM DXi (617) | 2006> | 11418 | from 2017-09-01 | 2 | [7 empty] | + | + | + |  | + |  | + | + | + | +
150 | RENAULT | MASCOTT | 2004> | 12281 | from 2018-04-16 | 1 | [7 empty] | + | + |  | + |  | + | + | + | + | +
151 | RENAULT | MIDLUM DCi (642) | 2005> | 11223 | from 2017-09-01 | 1 | [8 empty] | + | + |  |  |  | + | + | + | +
152 | RENAULT | MIDLUM DCi | 2002> | 11223 | from 2017-09-01 | 1 | [8 empty] | + |  |  |  |  | + | + | + | +
153 | RENAULT | MIDLUM DXi (644) | 2007> | 11418 | from 2017-09-01 | 2 | [7 empty] | + | + | + |  | + |  | + | + | + | +
154 | RENAULT | PREMIUM DCi (622) | 2003> | 11223 | from 2017-09-01 | 1 | [8 empty] | + | + |  |  |  | + | + | + | +
155 | RENAULT | PREMIUM DXi (627) | 2006> | 11418 | from 2017-09-01 | 2 | [7 empty] | + | + | + |  | + |  | + | + | + | +
156 | RENAULT | T (EURO 6) | 2013> | 11464 | from 2022-01-11 | 2 |  | + | + |  |  |  |  | + | + | + | + | + |  | + | + | + | +
157 | SCANIA | 4-serie (With EDC only) | 2000> | 11221 | from 2019-03-18 | 1 | [8 empty] | + |  | + |  |  | + | + | + | +
158 | SCANIA | G-serie (EURO6) LNG | 2018> | 13126 | from 2020-03-17 | 1 |  | + | + |  |  |  |  | + | + |  |  |  |  | + | + | + | +
159 | SCANIA | G-serie (EURO 6) | 2017> | 12893 | from 2019-11-13 | 1 |  | + | + |  |  |  |  | + | + | + | + | + |  | + | + | + | +
160 | SCANIA | G-serie (EURO 6) (FMS) | 2017> | 12894 | from 2019-11-19 | 2 |  | + | + |  |  |  |  | + | + | + | + | + |  | + | + | + | +
161 | SCANIA | G-serie (G400) (EURO 5) | 2010> | 12654 | from 2021-09-03 | 1 | [6 empty] | + | + | + | + | + | + |  | + | + | + | +
162 | SCANIA | G-serie | 2007> | 11221 | from 2019-03-18 | 1 | [6 empty] | + |  | + | + | + | + |  | + | + | +
163 | SCANIA | L-serie (Electric) | 2022> | 14679 | from 2023-05-31 | 1 | [7 empty] | + | + | [6 empty] | + | +
164 | SCANIA | L-serie | 1998> | 11221 | from 2018-10-19 | 1 | [6 empty] | + |  | + |  | + |  |  | + | + | +
165 | SCANIA | P-serie (EURO 6) (FMS) | 2018> | 12769 | from 2019-11-13 | 2 |  | + | + |  |  |  |  | + | + | + | + | + |  | + | + | + | +
166 | SCANIA | P-serie | 2005> | 11221 | from 2022-05-27 | 1 | [6 empty] | + | + | + | + | + | + |  | + | + | + | +
167 | SCANIA | P-series (EURO 6) | 2018> | 22442 | from 2019-11-13 | 1 |  | + | + |  |  |  |  | + | + | + | + | + |  | + | + | + | +
168 | SCANIA | R-serie (EURO 5) CNG | 2018> | 13118 | from 2020-03-30 | 2 | [6 empty] | + | + | + | + | + | + |  | + | + | + | + | +
169 | SCANIA | R-serie (EURO 6) CNG | 2018> | 13189 | from 2020-06-18 | 1 |  | + | + |  |  |  |  | + | + |  |  |  |  | + | + | + | + | + | + | +
170 | SCANIA | R-serie (EURO 6) (FMS) | 2016> | 12767 | from 2019-11-13 | 2 |  | + | + |  |  |  |  | + | + | + | + | + |  | + | + | + | +
171 | SCANIA | R-serie (R410) (EURO 6) | 2013> | 11221 | from 2019-03-18 | 1 | [8 empty] | + | + | + | + |  | + | + | +
172 | SCANIA | R-serie (R480) | 2009> | 11221 | from 2019-03-18 | 1 | [6 empty] | + |  | + | + | + | + |  | + | + | +
173 | SCANIA | R-serie (R420) | 2005> | 11221 | from 2019-03-18 | 1 | [6 empty] | + |  | + | + | + | + |  | + | + | +
174 | SCANIA | R-series (EURO 6) | 2016> | 21835 | from 2019-11-13 | 1 |  | + | + |  |  |  |  | + | + | + | + | + |  | + | + | + | +
175 | SCANIA | S-serie (EURO 6) (FMS) | 2016> | 12768 | from 2019-11-13 | 2 |  | + | + |  |  |  |  | + | + | + | + | + |  | + | + | + | +
176 | SCANIA | S-series (EURO 6) | 2016> | 22193 | from 2019-11-13 | 1 |  | + | + |  |  |  |  | + | + | + | + | + |  | + | + | + | +
177 | SINOTRUK | SITRAK (EURO 5) | 2021> | 14437 | from 2023-01-04 | 1 | [7 empty] | + | + | + | + | + |  | + | + | + | +
178 | TATRA | PHOENIX (EURO 6) | 2018> | 12584 | from 2019-03-18 | 1 | [7 empty] | + | + | + | + | + |  | + | + | + | +
179 | UD | GW26490 | 2012> | 11248 | from 2017-09-01 | 1 | [7 empty] | + | + | + | + |  |  | + | + | + | +
180 | URAL | 4320 | 2016> | 12711 | from 2019-06-04 | 1 | [7 empty] | + | + |  |  | + |  | + | + | + | +
181 | URAL | NEXT | 2015> | 12656 | from 2019-05-08 | 1 | [7 empty] | + | + |  | + |  |  | + | + | + | +
182 | VOLVO | (FH) (EURO 6) | 2021> | 13753 | from 2022-04-12 | 2 |  | + | + |  |  |  |  | + | + | + | + | + |  | + | + | + | +
183 | VOLVO | 670 | 2004> | 11248 | from 2017-09-01 | 1 | [8 empty] | + | + | + | + |  | + | + | + | +
184 | VOLVO | FE (Electric) | 2022> | 14412 | from 2022-10-21 | 1 | [7 empty] | + | + | [6 empty] | + | +
185 | VOLVO | FE (EURO 6) | 2013> | 13827 | from 2021-09-30 | 1 | [7 empty] | + | + | + | + | + |  | + | + | + | +
186 | VOLVO | FE (EURO 4) | 2006> | 11418 | from 2017-09-01 | 2 | [7 empty] | + | + | + |  | + |  | + | + | + | +
187 | VOLVO | FH (EURO 6) CNG | 2018> | 13139 | from 2022-01-11 | 2 |  | + | + |  |  |  |  | + | + | + | + | + |  | + | + | + | +
188 | VOLVO | FH (EURO 6) | 2018> | 13234 | from 2022-01-11 | 2 |  | + | + |  |  |  |  | + | + | + | + | + |  | + | + | + | +
189 | VOLVO | FH (EURO 6) | 2013> | 11464 | from 2022-01-11 | 2 |  | + | + |  |  |  |  | + | + | + | + | + |  | + | + | + | +
190 | VOLVO | FH (EURO 5) | 2009> | 11418 | from 2017-09-01 | 2 | [7 empty] | + | + | + |  | + |  | + | + | + | +
191 | VOLVO | FH (EURO 4) | 2006> | 11418 | from 2017-09-01 | 2 | [7 empty] | + | + | + |  | + |  | + | + | + | +
192 | VOLVO | FH (EURO 3) | 2002> | 11218 | from 2017-09-01 | 2 | [7 empty] | + | + | + |  | + |  | + | + | + | +
193 | VOLVO | FH (EURO 2) | 1998> | 11218 | from 2017-09-01 | 2 | [7 empty] | + | + | + |  |  |  | + | + | + | +
194 | VOLVO | FL (EURO 6) | 2020> | 13835 | from 2021-09-29 | 1 | [7 empty] | + | + | + | + | + |  | + | + | + | +
195 | VOLVO | FL (EURO 6) | 2013> | 11418 | from 2022-05-26 | 2 | [7 empty] | + | + | + |  | + |  | + | + | + | +
196 | VOLVO | FL (EURO 3) | 2001> | 11218 | from 2017-09-01 | 2 | [7 empty] | + | + | + |  |  |  | + | + | + | +
197 | VOLVO | FM (EURO 6) | 2021> | 13713 | from 2021-06-25 | 2 |  | + | + |  |  |  |  | + | + | + | + | + |  | + | + | + | +
198 | VOLVO | FM (EURO 6) | 2013> | 11464 | from 2022-01-11 | 2 |  | + | + |  |  |  |  | + | + |  | + | + |  | + | + | + | +
199 | VOLVO | FM (EURO 5) | 2009> | 11418 | from 2017-09-01 | 2 | [7 empty] | + | + | + |  | + |  | + | + | + | +
200 | VOLVO | FM (EURO 4) | 2006> | 11418 | from 2017-09-01 | 2 | [7 empty] | + | + | + |  | + |  | + | + | + | +
201 | VOLVO | FM (EURO 3) | 2002> | 11218 | from 2017-09-01 | 2 | [7 empty] | + | + | + |  | + |  | + | + | + | +
202 | VOLVO | FM (EURO 2) | 1998> | 11218 | from 2017-09-01 | 2 | [7 empty] | + | + | + |  |  |  | + | + | +
203 | VOLVO | VNL64T | 2004> | 11248 | from 2019-03-18 | 1 | [8 empty] | + | + | + |  |  | + | + | + | +
204 | VOLVO | VNL64T | 1999> | 11248 | from 2017-09-01 | 1 | [7 empty] | + | + | + | + |  |  | + | + | + | +
205 | VOLVO | VNL670 | 2004> | 11248 | from 2019-03-18 | 1 | [8 empty] | + | + | + | + |  | + | + | + | +
+ | This parameter is available depending on vehicle's equipment
+ | This parameter is available depending on vehicle's VIN number
This parameter may be unavailable using ECAN02 contactless reader

## Buses
NO | Brand | Model | year | program № | program date | Number of CAN BUSes to be connected | Front left door | Front right door | Rear left door | Rear right door | Oil pressure / level | Total mileage of the vehicle (dashboard) | Vehicle mileage - (counted) | Total fuel consumption | Total fuel consumption - (counted) | Fuel level (in percent) | Fuel level (in liters) | Engine speed (RPM) | Engine temperature | Vehicle speed | Acceleration pedal position
1 | FOTON | AUV | 2017> | 14646 | from 2023-03-27 | 1 |  | + |  | + |  | + | + |  | + |  | + | + | + | + | +
2 | GOLAZ | 525110 VOYAGE (EURO 5) | 2012> | 11221 | from 2019-03-18 | 1 |  |  |  |  | + | + | + | + | + | + |  | + | + | +
3 | GOLAZ | 529115 CRUZE (EURO 5) | 2010> | 11221 | from 2019-03-18 | 1 |  |  |  |  | + | + | + | + | + | + |  | + | + | +
4 | HIGER | KLQ 6119 TQ | 2012> | 11342 | from 2023-05-04 | 1 | [5 empty] | + | + | + | + |  |  | + | + | + | +
5 | HIGER | KLQ 6129 Q | 2010> | 11342 | from 2023-05-04 | 1 | [5 empty] | + | + | + | + |  |  | + | + | + | +
6 | HYUNDAI | UNIVERSE SPACE LUXURY | 2010> | 11222 | from 2017-11-01 | 1 | [6 empty] | + |  |  |  |  | + | + | + | +
7 | INTERNATIONAL | 3800 (T444E) | 2000> | 13211 | from 2020-05-14 | 1 | [5 empty] | + | + | + |  |  |  | + | + | + | +
8 | ISUZU | TURQUOISE (EURO 5) | 2012> | 11539 | from 2019-03-18 | 1 | [5 empty] | + | + |  |  |  |  | + | + | + | +
9 | IVECO | FIRST (EURO 6) | 2016> | 11552 | from 2022-12-15 | 2 |  | + |  | + | + | + | + | + | + | + |  | + | + | +
10 | IVECO | IRISBUS CROSSWAY | 2013> | 12257 | from 2018-03-19 | 1 | + | + |  |  |  | + | + | + | + | + |  | + | + | + | +
11 | IVECO | IRISBUS CROSSWAY | 2006> | 11421 | from 2019-03-18 | 1 | [5 empty] | + | + | + | + | + |  | + | + | + | +
12 | IVECO | KAPENA (EURO 6) | 2014> | 11552 | from 2022-12-15 | 2 |  |  |  |  | + | + | + | + | + | + |  | + | + | +
13 | KAMAZ MARCOPOLO | BRAVIS | 2014> | 12147 | from 2017-10-03 | 1 | [5 empty] | + | + |  |  |  |  | + | + | + | +
14 | KING LONG | XMQ6129Y (EURO 4) | 2012> | 12144 | from 2023-05-04 | 1 | [5 empty] | + | + | + | + |  |  | + | + | +
15 | LIAZ | 5292.22 | 2011> | 11817 | from 2017-09-01 | 1 | [5 empty] | + | + |  | + |  |  | + | + | + | +
16 | LIAZ | 621321-01 (EURO 4) | 2006> | 11539 | from 2017-09-01 | 1 | [5 empty] | + | + |  | + |  |  | + | + | + | +
17 | MAN | LION'S CITY (A37) (Hybrid) | 2010> | 14456 | from 2023-01-09 | 1 | [5 empty] | + | + | + | + | + |  | + | + | + | +
18 | MAN | LION'S CITY E (Electric) | 2021> | 14282 | from 2022-07-14 | 1 | + | + |  | + |  | + | + | [6 empty] | + | +
19 | MAN | LION'S COACH (EURO 5) | 2009> | 11219 | from 2019-03-18 | 1 | + | + |  |  |  | + | + | + | + | + |  | + | + | + | +
20 | MAZ | 206086 (EURO 5) | 2014> | 11827 | from 2017-09-01 | 1 | [6 empty] | + | + | + |  |  | + | + | + | +
21 | MERCEDES | CITARO (EURO 6) | 2011> | 11541 | from 2019-08-02 | 2 | [5 empty] | + | + | + | + | + |  | + | + | + | +
22 | MERCEDES | CITARO (EURO 5) | 2009> | 11541 | from 2019-08-02 | 2 | [5 empty] | + | + | + | + | + |  | + | + | + | +
23 | MERCEDES | CONECTO SOLO (EURO 5) | 2009> | 11513 | from 2017-09-01 | 1 | [6 empty] | + |  |  | + |  | + |  | +
24 | MERCEDES | INTOURO (RussianMarket) | 2013> | 14332 | from 2022-08-25 | 1 | [5 empty] | + | + |  |  |  |  | + |  | +
25 | MERCEDES | INTOURO | 2007> | 11349 | from 2017-09-01 | 1 | [6 empty] | + |  |  | + |  | + |  | +
26 | MERCEDES | TOURISMO (EURO 6) | 2018> | 12622 | from 2019-03-18 | 1 |  | + |  | + |  | + | + | + | + | + |  | + | + | + | +
27 | MERCEDES | TOURISMO RHD M (EURO 6) | 2016> | 11546 | from 2020-10-15 | 2 | [5 empty] | + | + |  | + | + |  | + | + | + | +
28 | MERCEDES | TOURISMO RHD M (EURO 6) | 2016> | 11222 | from 2017-11-01 | 1 | [5 empty] | + | + | + | + | + |  | + | + | + | +
29 | MERCEDES | TOURISMO BLUETEC 5 (RussianMarket) | 2015> | 11546 | from 2020-10-15 | 2 | [5 empty] | + | + | + | + | + |  | + | + | + | +
30 | MERCEDES | TOURISMO RHD L (EURO 6) | 2014> | 11546 | from 2020-10-15 | 2 | [5 empty] | + | + |  | + | + |  | + | + | + | +
31 | MERCEDES | TOURISMO RHD L (EURO 5) | 2009> | 11467 | from 2020-10-15 | 2 | [5 empty] | + | + |  | + | + |  | + | + | + | +
32 | MERCEDES | TOURISMO RHD L (EURO 5) | 2009> | 11222 | from 2017-11-01 | 1 | [6 empty] | + | + | + | + |  | + | + | +
33 | MERCEDES | TOURISMO RHD L (EURO 4) | 2006> | 11349 | from 2019-03-18 | 1 | [6 empty] | + |  |  | + |  | + |  | +
34 | MERCEDES | TOURISMO O 350 (EURO 3) | 2003> | 11148 | from 2020-10-15 | 1 | [6 empty] | + |  | + |  |  | + | + |  | +
35 | MERCEDES | TRAVEGO RHD (EURO 5) | 2008> | 11467 | from 2020-10-15 | 2 | [5 empty] | + | + |  | + |  |  | + | + | + | +
36 | NEOPLAN | DURABUS | 2012> | 11723 | from 2017-09-01 | 1 | [6 empty] | + |  | + |  |  | + | + | +
37 | NISSAN | CIVILIAN | 2017> | 14254 | from 2022-06-07 | 1 | [5 empty] | + | + | [6 empty] | +
38 | OTOKAR | VECTIO T (EURO 6) | 2016> | 11818 | from 2019-03-18 | 1 | [5 empty] | + | + | + | + |  |  | + | + | + | +
39 | PAZ | 220413 | 2014> | 11619 | from 2017-09-01 | 1 | [5 empty] | + | + |  | + |  |  | + | + | + | +
40 | PAZ | VECTOR 3 | 2014> | 11619 | from 2017-09-01 | 1 | [6 empty] | + |  |  |  |  | + | + | + | +
41 | SCANIA | IRIZAR (EURO 5) | 2010> | 11221 | from 2019-03-18 | 1 | [6 empty] | + | + | + | + |  | + | + | +
42 | SCANIA | OMNIEXPRESS | 2007> | 11221 | from 2019-03-18 | 1 |  |  |  |  | + |  | + | + | + | + |  | + | + | +
43 | SCANIA | OMNILINE | 2006> | 11221 | from 2019-03-18 | 1 |  |  |  |  | + |  | + | + | + | + |  | + | + | +
44 | SCANIA | OMNILINK | 2006> | 11221 | from 2019-03-18 | 1 |  |  |  |  | + |  | + | + | + | + |  | + | + | +
45 | SCANIA | TOURING (EURO 5) | 2010> | 11221 | from 2019-03-18 | 1 | [6 empty] | + | + | + | + |  | + | + | +
46 | SETRA | S415 GT-HD (EURO 5) | 2010> | 11467 | from 2020-10-15 | 2 | [5 empty] | + | + |  | + | + |  | + | + | + | +
47 | SETRA | S415 HD (EURO 3) | 2003> | 11349 | from 2017-09-01 | 1 | [6 empty] | + |  |  |  |  | + |  | +
48 | SETRA | S416 GT-HD (EURO 5) | 2008> | 11349 | from 2019-03-18 | 1 | [6 empty] | + |  |  | + |  | + |  | +
49 | SETRA | S416 GT-HD (EURO 4) | 2006> | 11467 | from 2020-10-15 | 2 | [5 empty] | + | + |  | + | + |  | + | + | + | +
50 | SETRA | S417 GT-HD (EURO 5) | 2009> | 11467 | from 2020-10-15 | 2 | [5 empty] | + | + |  | + | + |  | + | + | + | +
51 | SETRA | S417 GT-HD (EURO 4) | 2006> | 11467 | from 2020-10-15 | 2 | [5 empty] | + | + |  | + | + |  | + | + | + | +
52 | SETRA | S417 GT-HD (EURO 3) | 2005> | 11557 | from 2020-10-15 | 2 | [5 empty] | + | + |  | + | + |  | + | + | + | +
53 | SETRA | S419 GT-HD (EURO 5) | 2009> | 11467 | from 2020-10-15 | 2 | [5 empty] | + | + |  | + | + |  | + | + | + | +
54 | SETRA | S431 DT (EURO 6) | 2013> | 11348 | from 2019-03-18 | 1 |  | + |  | + |  | + | + | + | + | + |  | + | + | + | +
55 | SETRA | S431 DT (EURO 5) | 2010> | 11466 | from 2020-10-15 | 2 | [6 empty] | + | + | + | + |  | + | + | + | +
56 | SETRA | S431 DT (EURO 4) | 2008> | 11349 | from 2019-03-18 | 1 | [6 empty] | + |  |  |  |  | + |  | +
57 | SETRA | S515 HD (EURO 6) | 2012> | 11348 | from 2019-03-18 | 1 |  | + |  | + |  | + | + | + | + | + |  | + | + | + | +
58 | SETRA | S516 HD (EURO 6) | 2012> | 11348 | from 2019-03-18 | 1 |  | + |  | + |  | + | + | + | + | + |  | + | + | + | +
59 | SETRA | S517 HD (EURO 6) | 2012> | 11348 | from 2019-03-18 | 1 |  | + |  | + |  | + | + | + | + | + |  | + | + | + | +
60 | SOLARIS | URBINO 12 (EURO 5) | 2009> | 11496 | from 2021-02-01 | 2 | + | + | + |  |  | + | + | + | + | + |  | + | + | + | +
61 | SOLARIS | URBINO 18 (EURO 6) | 2015> | 12172 | from 2021-02-01 | 1 | + | + | + | + |  | + | + | + | + | + |  | + | + | + | +
62 | TEMSA | OPALIN8 (EURO 4) | 2006> | 11623 | from 2019-03-18 | 2 | [5 empty] | + | + |  | + |  |  | + |  | +
63 | TOYOTA | COASTER | 2017> | 14431 | from 2022-11-14 | 1 | [5 empty] | + | + |  | + |  | + | + | + | + | +
64 | VDL | FUTURA FHD2 (EURO 6) | 2014> | 11549 | from 2019-08-02 | 2 |  | + |  | + |  | + | + | + | + | + |  | + | + | + | +
65 | VDL | FUTURA FHD2 (EURO 5) | 2011> | 11547 | from 2019-03-18 | 2 |  | + |  | + |  | + | + | + | + | + |  | + | + | + | +
66 | VDL | FUTURA FHD (EURO 4) | 2007> | 11551 | from 2019-03-18 | 2 |  | + |  |  |  | + | + | + | + | + |  | + | + | + | +
67 | VOLVO | 9700 (EURO 5) | 2009> | 11494 | from 2017-09-01 | 2 | [6 empty] | + | + |  | + |  | + | + | + | +
68 | VOLVO | B12B | 2003> | 12248 | from 2018-03-06 | 2 | [6 empty] | + |  |  | + |  | + |  | + | +
69 | VOLVO | UNVI URBIS 2.5DD B9 TL | 2013> | 11617 | from 2017-09-01 | 1 | [5 empty] | + | + |  |  |  |  | + | + | + | +
70 | YUTONG | ZK6122H9 | 2016> | 12469 | from 2018-09-19 | 1 | [5 empty] | + | + | + | + |  |  | + | + | + | +
71 | ZAZ | A10C | 2018> | 12443 | from 2018-08-27 | 1 | [6 empty] | + |  | + |  |  | + | + | + | +
72 | ZAZ | A10C | 2013> | 12444 | from 2018-09-04 | 2 | [5 empty] | + | + | + | + |  |  | + | + | + | +
73 | ZTE | GRANTON | 2022> | 14253 | from 2022-06-07 | 2 | [5 empty] | + | + |  | + | + |  | + | + | + | +
74 | ZTE | GRANTON | 2020> | 14641 | from 2023-03-02 | 2 | [5 empty] | + | + | + | + |  |  | + | + | + | +
+ | This parameter is available depending on vehicle's equipment
This parameter may be unavailable using ECAN02 contactless reader

## Special machinery
NO | Brand | Model | year | program № | program date | Number of CAN BUSes to be connected | Front left door | Trunk cover | Oil pressure / level | Total mileage of the vehicle (dashboard) | Vehicle mileage - (counted) | Total fuel consumption | Total fuel consumption - (counted) | Fuel level (in percent) | Engine speed (RPM) | Engine temperature | Vehicle speed | Acceleration pedal position
1 | GOUPIL | G4 LITHIUM (Electric) | 2021> | 14777 | from 2023-07-17 | 1 |  | + |  | + | + | [5 empty] | +

## Motorbikes
NO | Brand | Model | year | program № | program date | Number of CAN BUSes to be connected | Total mileage of the vehicle (dashboard) | Vehicle mileage - (counted) | Total fuel consumption - (counted) | Fuel level (in percent) | Fuel level (in liters) | Engine speed (RPM) | Engine temperature | Vehicle speed | Acceleration pedal position
1 | BMW | F 800 GS | 2013> | 13569 | from 2021-03-11 | 1 | + |  |  |  |  | + | + |  | +
2 | BMW | R 1200 GS (LC) | 2013> | 13216 | from 2023-06-15 | 1 | + |  |  |  | + | + | + |  | +
3 | BMW | R 1250 GS (EXCLUSIVE) | 2019> | 13273 | from 2023-06-15 | 1 | + |  |  |  | + | + | + |  | +
4 | BMW | R 1250 RT | 2022> | 14757 | from 2023-06-15 | 1 | + |  |  |  | + | + | + |  | +
5 | DUCATI | MULTISTRADA 1260S | 2018> | 13271 | from 2020-08-06 | 1 |  |  |  | + |  | + | + |  | +
6 | HARLEY DAVIDSON | DYNA FXDF (FAT BOB) | 2014> | 12428 | from 2018-07-30 | 1 | + | + | + | + |  | + | + | + | +
7 | MV AGUSTA | BRUTALE 1000 (ORO) | 2019> | 13334 | from 2021-11-15 | 1 |  | + |  |  |  | + | + | + | +
8 | MV AGUSTA | RUSH 1000 | 2020> | 13335 | from 2021-11-15 | 1 |  | + |  |  |  | + | + | + | +
9 | MV AGUSTA | SUPERVELOCE 800 | 2020> | 13221 | from 2021-11-15 | 1 |  | + |  |  |  | + | + | + | +
10 | POLARIS | RANGER XP 1000 | 2022> | 14357 | from 2022-08-19 | 1 | + | + | + | + |  | + | + | + | +
11 | POLARIS | RZR XP 1000 | 2022> | 14323 | from 2022-08-18 | 1 | + | + | + | + |  | + | + | + | +
12 | POLARIS | SPORTMAN 570 SP | 2021> | 14176 | from 2022-11-15 | 1 | + | + |  | + |  | + | + | + | +
13 | SEGWAY | SNARLER | 2022> | 14216 | from 2022-04-29 | 1 | + | + |  | + |  | + |  | + | +
14 | TGB | BLADE | 2022> | 14177 | from 2022-04-15 | 1 |  | + |  |  |  | + |  | + | +
15 | YAMAHA | MT-07 | 2021> | 13877 | from 2021-10-26 | 1 |  | + |  |  |  | + | + | + | +
16 | YAMAHA | MT-07 | 2014> | 12834 | from 2019-09-18 | 1 | [5 empty] | + |  |  | +
17 | YAMAHA | TENERE 700 | 2021> | 13878 | from 2022-07-21 | 1 |  | + |  |  |  | + | + | + | +
18 | YAMAHA | TRACER 7 | 2021> | 13871 | from 2021-10-21 | 1 |  | + |  |  |  | + | + | + | +
19 | YAMAHA | TRACER 9 GT | 2021> | 13859 | from 2021-10-15 | 1 |  | + |  |  |  | + | + | + | +
20 | YAMAHA | X MAX 125 | 2021> | 14158 | from 2022-05-26 | 1 |  | + | [5 empty] | +
21 | YAMAHA | YZF-R1M | 2020> | 13272 | from 2020-08-05 | 1 | [5 empty] | + | + |  | +
This parameter may be unavailable using ECAN02 contactless reader

## Motorboats
NO | Brand | Model | year | program № | program date | Number of CAN BUSes to be connected | Fuel level (in percent) | Engine speed (RPM) | Acceleration pedal position
1 | SEADOO | GTX 300 LIMITED | 2022> | 14489 | from 2023-02-21 | 1 | + | + | +