## FMB640
FMB640 SMS scanfms: |  | FMS:1,1,1,1,1,0,1,0,0,1,0,0,0,0,0,0,0,0,1,0,1,1,1,1,1,1,1,1,1,1,1,1,1,1,1,1,1,1,1,0,0,0,1,0,1,1,0,1,0
1 | Brake switch
1 | Wheel based speed
1 | Cruise control active
1 | Clutch switch
1 | PTO state
0 | Accelerator pedal position
1 | Engine percent load at current speed
0 | Engine total fuel used
0 | Fuel level
1 | Engine speed
0 | Axle position
0 | Tire location
0 | Axle weight
0 | Engine total hours of operation
0 | Vehicle identification number
0 | SW-version supported
0 | Diagnostics supported
0 | Requests supported
1 | High resolution total vehicle distance
0 | Service distance
1 | Vehicle motion
1 | Driver 2 working state
1 | Driver 1 working state
1 | Vehicle overspeed
1 | Driver 1 time rel. state
1 | Driver 2 time rel. state
1 | Driver 1 card
1 | Driver 2 card
1 | Direction indicator
1 | Tachograph performace
1 | Handling operation
1 | System event
1 | Tachograph vehicle speed
1 | Engine coolant temperature
1 | Ambient air temperature
1 | Driver 1 / 2 identification numbers
1 | Fuel rate
1 | Instantaneous fuel economy
1 | At least one PTO engaged
0 | High resolution engine total fuel used
0 | Combined Vehicle Weight
0 | Brake Pedal Position
1 | AdBlue status
0 | Fuel Level 2
1 | Engine MIL Indicator
1 | TellTaleID0
0 | TellTaleID1
1 | TellTaleID2
0 | TellTaleID3

## FM63
FM63 SMS scanfms: |  | FMS:1,1,1,1,1,1,1,0,0,1,0,0,0,0,0,0,0,0,1,0,1,1,1,1,1,1,1,1,1,1,1,1,1,1,0,0,0,0,0,0,0,1,0,0,1,0,1,1
1 | Brake switch
1 | Wheel based speed
1 | Cruise control active
1 | Clutch switch
1 | PTO state
1 | Accelerator pedal position
1 | Engine percent load at current speed
0 | Engine total fuel used
0 | Fuel level
1 | Engine speed
0 | Axle position
0 | Tire location
0 | Axle weight
0 | Engine total hours of operation
0 | Vehicle identification number
0 | SW-version supported
0 | Diagnostics supported
0 | Requests supported
1 | High resolution total vehicle distance
0 | Service distance
1 | Vehicle motion
1 | Driver 2 working state
1 | Driver 1 working state
1 | Vehicle overspeed
1 | Driver 1 time rel. state
1 | Driver 2 time rel. state
1 | Driver 1 card
1 | Driver 2 card
1 | Direction indicator
1 | Tachograph performace
1 | Handling operation
1 | System event
1 | Tachograph vehicle speed
1 | Engine coolant temperature
0 | Ambient air temperature
0 | Driver 1 / 2 identification numbers
0 | Fuel rate
0 | Instantaneous fuel economy
0 | At least one PTO engaged
0 | High resolution engine total fuel used
0 | Combined Vehicle Weight
1 | BrakePedalPosition
0 | FuelType
0 | Total Fuel Used
1 | TellTaleID0
0 | TellTaleID1
1 | TellTaleID2
1 | TellTaleID3