## Supported Vehicles
Supported CAN vehicles 06/22/2026 | [7 empty] | Standard parameters
No | Category | Manufacturer | Model | Model year | Fuel type | Region | CAN Lines | Fuel level (%) | Fuel level 1 (l) | Fuel Consumption | Total Mileage (km) | Vehicle Speed | Engine Speed | Engine Coolant Temperature | Battery Voltage | EV HVBattery Voltage | EV HVBattery Current | EV HVBattery Power | HVBattery charge level | Electric motor temperature | Remaining distance (km) | Distance till next servicing (km) | Seat Belt Status Front Left | Seat Belt Status Front Right | Seat Belt Status Rear Left | Seat Belt Status Rear Right | Seat Belt Status Rear Center | Door Status Front Left | Door Status Front Right | Door Status Rear Left | Door Status Rear Right | Bonnet status | Trunk status | Throttle position | Clutch switch | Brake switch | Parking Brake State | Cruise Control Active | Lamp Side | Lamp Dimmed | Lamp Reflector | Lamp Fog Front | Lamp Fog Rear | Central Lock | Turn signal left | Turn signal right | VIN | HVBattery charge state | BAT Battery Charge Cable Plugged in | HV Battery Recuperated Energy (Counted) | HV Battery Consumed Energy (Counted) | Total Mileage (Counted) | Fuel Consumed (Counted) | Engine Work Time (counted) | Total CNG Used (counted) | Engine Total Hours | Engine Torque | Engine Oil Pressure | Engine Oil Level | Engine Oil Temperature 0 | Engine Fuel Temperature 0 | Exhaust Fluid Tank level | Gaseous Fuel Rate | Instant Fuel Economy | Torque at current Speed | Engine Air Intake Pressure | Steering Wheel Angle | Steering Wheel Direction | Steering Wheel Turn Counter | AC On | EV ECO Switch | Vehicle Overspeed | Cruise Control Set Speed | ESP Enabled | ASR Enabled | Windscreen Wiper | PTO state | Ambient Air Temperature | Ramp/WheelChairLift Status | Transmission Selected Gear | Transmission Current Gear | Automatic Transmission Lever State P | Automatic Transmission Lever State R | Automatic Transmission Lever State N | Automatic Transmission Lever State D | Bellow pressure Front Axle Right | Bellow pressure Front Axle Left | Bellow pressure Rear Axle Right | Bellow pressure Rear Axle Left | Alternator Status 1 | Alternator Status 2 | Alternator Status 3 | Alternator Status 4 | Axle Weight 1 | Axle Weight 2 | Axle Weight 3 | Axle Weight 4 | Axle Weight 5 | Axle Weight 6 | Gross Combination Vehicle Weight | Position Status of All doors | Door 1 Lock Status | Door 2 Lock Status | Door 3 Lock Status | Door 4 Lock Status | Actual Retardet Percent Torque | ADAS-VAL Sign Type | ADAS-VAL Road Sign Speed Limit | ADAS-FLG Exceeding Speed Limit | Retarder Torque Mode | Retarder Selection | Engine reference torque
1 | Car | Alfa Romeo | Giulia (952) | 2017+ | ICE | Global | 2 | ② |  |  | ① | ① | ① | ① | [8 empty] | ① |  | ① | ① | ① | ① | ① | ① | ① | ① | ① | ① | ① | ① | ① | ① | ① | ① | ① |  |  |  | ① | ① | ② |  |  |  |  | ① | ① | ① | [12 empty] | ① |  |  | ① | [5 empty] | ①
2 | Car | Alfa Romeo | Giulietta facelift 1 (Type 940) | 2013-2016 | ICE | Global | 2 | ② |  |  | ② | ① | ① | ① | [8 empty] | ② | ② |  |  |  | ② | ② | ② | ② |  | ② | ① | ① | ① | ① | ① |  | ② | ② | ② | ② | [8 empty] | ① | ① | ① | [12 empty] | ① |  |  | ① |  |  |  | ①
3 | Car | Alfa Romeo | Mito facelift-1 (Type 955) | 2014-2016 | ICE | Global | 2 | ② |  |  | ② | ① | ① | ① | [8 empty] | ② | ② |  |  |  | ② | ② |  | ② |  | ② | ① | ① | ① | ① | ① |  | ② | ② | ② | ② | [8 empty] | ① | ① | ① | [12 empty] | ① |  |  | ① |  |  |  | ①
4 | Car | Alfa Romeo | Stelvio (Tipo 949) | 2017-2019 | ICE | Global | 2 | ② |  |  | ① | ① | ① | ① | [8 empty] | ① |  | ① | ① | ① | ① | ① | ① | ① | ① | ① | ① | ① | ① | ① | ① | ② | ① | ① |  |  |  | ① | ① | ② |  |  |  |  | ① | ① | ① | [12 empty] | ① |  |  | ① | [5 empty] | ①
5 | Car | Alfa Romeo | Stelvio facelift (Tipo 949) | 2019+ | ICE | Global | 2 | ② |  |  | ① | ① | ① | ① | [8 empty] | ① |  | ① | ① | ① | ① | ① | ① | ① | ① | ① | ① | ① | ① | ① | ① | ② | ① | ① |  |  |  | ① | ① | ② |  |  |  |  | ① | ① | ① | [12 empty] | ① |  |  | ①
6 | Car | Alfa Romeo | Tonale (Type 965) | 2022+ | ICE | Global | 2 | ② |  |  | ① | ① | ① | ① |  |  |  |  | ① |  |  |  | ① |  | ① | ① | ① | ① | ① | ① | ① | ① | ① | ① | ① |  | ① | ① | ② | ① | ① |  |  |  | ① | ① | ② |  |  |  |  | ① | ① | ① | [12 empty] | ① |  |  | ①
7 | Car | Audi | A1 mk1 (Typ8X) | 2011-2018 | ICE | Global | 1 |  | ① |  | ① | ① | ① | ① | [8 empty] | ① | ① |  |  |  | ① | ① | ① | ① | ① | ① | ① | ① | ① | ① | ① | ① | ① | ① | ① | ① |  | ① | ① | ① |  |  |  |  | ① | ① | ① | [12 empty] | ① | ① |  | ① |  |  |  | ① |  | ①
8 | Car | Audi | A3 mk2 (Typ8P) | 2003-2008 | ICE | Global | 1 |  | ① |  | ① | ① | ① | ① | [8 empty] | ① | ① |  |  |  | ① | ① | ① | ① | ① | ① | ① | ① | ① | ① | ① | ① | ① |  | ① |  |  | ① | ① | ① |  |  |  |  | ① | ① | ① | [12 empty] | ① | ① |  | ① |  |  |  | ① |  | ①
9 | Car | Audi | A3 mk3 (Typ8V) | 2012-2016 | ICE | Global | 1 | ① | ① |  | ① | ① | ① | ① | [8 empty] | ① | ① |  |  |  | ① | ① | ① | ① |  | ① | ① |  | ① | [10 empty] | ① |  |  |  |  | ① | ① | ① | [12 empty] | ① | ① | [9 empty] | ①
10 | Car | Audi | A3 mk3 facelift (Typ8V) | 2016-2020 | ICE | Global | 1 | ① | ① |  | ① | ① | ① | ① | [8 empty] | ① | ① |  |  |  | ① |  |  |  |  | ① | ① | ① | ① |  | ① | ① | ① | ① |  |  |  | ① | ① | ① |  |  |  |  | ① | ① | ① | [12 empty] | ① | ① |  | ① |  |  | ① |  |  |  |  | ①
11 | Car | Audi | A3 mk4 (Typ8Y) | 2020-2024 | ICE | Global | 1 | ① | ① |  | ① | ① | ① | ① | [8 empty] | ① | ① |  |  |  | ① | ① | ① | ① |  | ① | ① | ① | ① |  | ① | ① | ① | ① |  | ① |  | ① | ① | ① |  |  |  |  | ① | ① | ① | [12 empty] | ① | ① |  | ① | [7 empty] | ①
12 | Car | Audi | A3 mk4 facelift (TypGY) | 2024+ | ICE | Global | 1 | ① | ① |  | ① | ① | ① | ① | ① | [5 empty] | ① |  | ① | ① | ① | ① | ① | ① | ① | ① | ① |  | ① | ① | ① | ① |  | ① | ① | ① | ① |  | ① |  | ① | ① | ① |  |  |  |  | ① | ① | ① | [12 empty] | ① | ① |  | ① |  |  |  |  | ① |  |  | ①
13 | Car | Audi | A4 mk2 B6 (Typ8E) | 2000-2006 | ICE | Global | 1 |  | ① |  | ① | ① | ① | ① | [19 empty] | ① | ① | ① | ① | ① | [8 empty] | ① |  |  |  |  | ① | ① | ① | [12 empty] | ① | ① |  | ① |  |  |  | ①
14 | Car | Audi | A4 mk4 B8 (Typ8K) | 2008-2011 | ICE | Global | 1 |  | ① |  | ① | ① | ① | ① | [8 empty] | ① | ① | [9 empty] | ① |  | ① | [10 empty] | ① |  |  |  |  | ① | ① | ① | [12 empty] | ① | ① | [9 empty] | ①
15 | Car | Audi | A4 mk4 B8 facelift (Typ8K) | 2011-2016 | ICE | Global | 1 | ① | ① |  | ① | ① | ① | ① | ① | [7 empty] | ① | ① | [9 empty] | ① |  | ① | [10 empty] | ① |  |  |  |  | ① | ① | ① | [12 empty] | ① | ① |  | ① | [7 empty] | ①
16 | Car | Audi | A4 mk5 B9 (Typ8W) | 2015-2019 | ICE | Global | 1 | ① | ① |  | ① | ① | ① | ① | ① | [7 empty] | ① | ① | ① | ① | ① | ① | ① | ① | ① |  | ① | ① | ① | ① | ① | ① | ① | ① | ① |  | ① |  | ① | ① | ① |  |  |  |  | ① | ① | ① | [12 empty] | ① | ① | [6 empty] | ① |  |  | ①
17 | Car | Audi | A4 mk5 B9 facelift (Typ8W) | 2019+ | ICE | Global | 1 | ① | ① |  | ① | ① | ① | ① | ① | [5 empty] | ① |  | ① | ① | ① | ① | ① | ① | ① | ① | ① | ① | ① | ① |  | ① |  | ① | ① | ① | ① |  | ① |  | ① | ① | ① |  |  |  |  | ① | ① | ① | [12 empty] | ① | ① |  | ① |  |  |  |  | ① | ① |  | ①
18 | Car | Audi | A5 mk1 B8 facelift (Typ8TA) | 2011-2016 | ICE | Global | 1 | ① | ① |  | ① | ① | ① | ① | [8 empty] | ① | ① | [9 empty] | ① |  | ① | ① | [9 empty] | ① |  |  |  |  | ① | ① | ① | [12 empty] | ① | ① |  | ① |  |  |  | ① | ① |  |  | ①
19 | Car | Audi | A6 mk2 C5 facelift (Typ4B) | 2002-2004 | ICE | Global | 1 |  | ① |  | ① | ① | ① | ① | [19 empty] | ① | ① | ① | ① | [14 empty] | ① | ① | ① | [12 empty] | ① | ① |  | ① |  |  |  | ①
20 | Car | Audi | A6 mk3 C6 (Typ4F) | 2004-2011 | ICE | Global | 1 |  | ① |  | ① | ① | ① | ① | [13 empty] | ① | ① | ① | ① |  | ① | ① | ① | ① | ① | ① | ① | ① |  | ① |  |  | ① | ① | ① |  |  |  |  | ① | ① | ① | [12 empty] | ① | ① |  | ① |  |  |  | ①
21 | Car | Audi | A6 mk4 C7 (Typ4G) | 2011-2015 | ICE | Global | 1 | ① | ① |  | ① | ① | ① | ① | [8 empty] | ① | ① |  |  |  | ① | ① | ① | ① |  | ① | ① |  | ① | [10 empty] | ① |  |  |  |  | ① | ① | ① | [12 empty] | ① | ① | [9 empty] | ①
22 | Car | Audi | A6 mk4 C7 Allroad (Typ4G) | 2012-2015 | ICE | Global | 1 |  | ① |  | ① | ① | ① | ① | [8 empty] | ① | ① | ① | ① | ① | ① | ① | ① | ① |  | ① | ① |  | ① | ① | ① | [8 empty] | ① |  |  |  |  | ① | ① | ① | [12 empty] | ① | ① |  | ① |  |  |  | ① | ① |  |  | ①
23 | Car | Audi | A6 mk4 C7 facelift (Typ4G) | 2015-2018 | ICE | Global | 1 | ① | ① |  | ① | ① | ① | ① | [8 empty] | ① | ① |  |  |  | ① | ① | ① | ① |  | ① | ① |  | ① |  | ① | [8 empty] | ① |  |  |  |  | ① | ① | ① | [12 empty] | ① | ① | [9 empty] | ①
24 | Car | Audi | A6 mk5 C8 (Typ4K) | 2018+ | ICE | Global | 1 | ① | ① |  | ① | ① | ① | ① | [8 empty] | ① | ① |  |  |  | ① | ① | ① | ① |  | ① | ① | ① | ① |  |  | ① | ① | ① |  | ① |  | ① | ① | ① |  |  |  |  | ① | ① | ① | [12 empty] | ① | ① |  | ① | [7 empty] | ①
25 | Car | Audi | A6 mk5 C8 Allroad (Typ4K) | 2018+ | ICE | Global | 1 | ① | ① |  | ① | ① | ① | ① | ① | [7 empty] | ① | ① | ① | ① | ① | ① | ① | ① | ① |  | ① | ① | ① | ① | ① | ① | ① | ① | ① |  | ① |  | ① | ① | ① |  |  |  |  | ① | ① | ① | [12 empty] | ① | ① |  | ① |  |  |  |  | ① |  |  | ①
26 | Car | Audi | A7 mk2 (Typ4K8) | 2018+ | ICE | Global | 1 | ① | ① |  | ① | ① | ① | ① | ① | [7 empty] | ① | ① | ① | ① | ① | ① | ① | ① | ① |  | ① | ① | ① | ① | ① | ① | ① | ① | ① |  | ① |  | ① | ① | ① |  |  |  |  | ① | ① | ① | [12 empty] | ① | ① |  | ① |  |  |  |  | ① | ① |  | ①
27 | Car | Audi | A8 mk3 D4 (Typ4H) | 2010-2014 | ICE | Global | 1 |  | ① |  | ① | ① | ① | ① | [8 empty] | ① | ① |  |  |  | ① | ① | ① | ① |  | ① | ① |  | ① | [10 empty] | ① |  |  |  |  | ① | ① | ① | [12 empty] | ① | ① | [9 empty] | ①
28 | Car | Audi | A8 mk3 D4 facelift (Typ4H) | 2014-2018 | ICE | Global | 1 | ① | ① |  | ① | ① | ① | ① | ① | [7 empty] | ① | ① |  |  |  | ① | ① | ① | ① |  | ① | ① |  | ① | ① | [9 empty] | ① |  |  |  |  | ① | ① | ① | [12 empty] | ① | ① |  | ① | [7 empty] | ①
29 | Car | Audi | A8 mk4 D5 PHEV (Typ4N) | 2017-2022 | HybridPlugIn | Global | 1 | ① | ① |  | ① | ① | ① | ① | ① | ① | ① |  | ① |  |  |  | ① | ① | ① | ① |  | ① | ① | ① | ① |  | ① | ① |  | ① | ① | ① | ① | ① | ① |  | ① |  | ① | ① | ① | ①* | ①* | ① | ① | ① | ① | ① | [12 empty] | ① | ① |  | ① | [5 empty] | ① |  | ①
30 | Car | Audi | e-tron Sportback (TypGE) | 2019-2022 | Electric | Global | 1 |  |  |  | ① | ① | ① |  | ① | ① | ① |  | ① |  | ① | [6 empty] | ① | ① | ① | ① |  | ① |  |  | ① |  |  | ① | ① | [6 empty] | ① | ①* | ①* | ① | ① | ① |  | ① | [15 empty] | ① | [7 empty] | ①
31 | Car | Audi | Q2 (TypGA) | 2016-2020 | ICE | Global | 1 | ① | ① |  | ① | ① | ① | ① | [8 empty] | ① | ① | ① | ① | ① | ① | ① | ① | ① | ① | ① | ① | ① | ① | ① | ① | ① | ① | ① |  |  |  | ① | ① | ① |  |  |  |  | ① | ① | ① | [12 empty] | ① | ① |  | ① |  |  | ① |  | ① | ① |  | ①
32 | Car | Audi | Q3 mk1 facelift (Typ8U) | 2015-2018 | ICE | Global | 1 |  | ① |  | ① | ① | ① | ① | [13 empty] | ① | ① | ① | ① |  | ① | ① | ① | ① | ① | ① | ① | ① |  | ① | ① |  | ① | ① | ① |  |  |  |  | ① | ① | ① | [12 empty] | ① | ① |  | ① |  |  |  | ①
33 | Car | Audi | Q3 mk2 (TypF3) | 2018+ | ICE | Global | 1 | ① | ① |  | ① | ① | ① | ① | [8 empty] | ① | ① | ① | ① | ① | ① | ① | ① | ① | ① | ① | ① | ① | ① | ① | ① | ① | ① | ① |  | ① |  | ① | ① | ① |  |  |  |  | ① | ① | ① | [12 empty] | ① | ① |  | ① |  |  | ① |  | ① | ① |  | ①
34 | Car | Audi | Q3 mk2 Sportback (TypF3) | 2021+ | ICE | Global | 1 | ① | ① |  | ① | ① | ① | ① | [8 empty] | ① | ① | ① | ① | ① | ① | ① | ① | ① | ① | ① | ① | ① | ① | ① | ① | ① | ① | ① |  | ① |  | ① | ① | ① |  |  |  |  | ① | ① | ① | [12 empty] | ① | ① |  | ① |  |  |  |  | ① | ① |  | ①
35 | Car | Audi | Q3 mk2 Sportback PHEV (TypF3) | 2021+ | HybridPlugIn | Global | 1 | ① | ① |  | ① | ① | ① | ① |  | ① | ① |  | ① |  | ① |  | ① | ① | ① | ① | ① | ① | ① | ① | ① | ① | ① | ① |  | ① | ① | ① | ① | ① | ① |  | ① |  | ① | ① | ① | ①* | ①* | ① | ① | ① | ① | ① | [12 empty] | ① | ① |  | ① |  |  | ① |  |  |  |  | ①
36 | Car | Audi | Q4 e-tron (TypFZ) | 2021+ | Electric | Global | 1 |  |  |  | ① | ① |  |  | ① |  |  |  | ① |  | ① |  | ① | ① | ① | ① | ① | ① | ① | ① | ① |  | ① | ① | ① | ① |  | ① | ① | ① | ① |  | ① |  | ① | ① | ① | ① | ①* |  |  | ① | [14 empty] | ① | ① |  | ① |  |  | ①
37 | Car | Audi | Q5 mk1 B8 (Typ8R) | 2009-2011 | ICE | Global | 1 |  | ① |  | ① | ① | ① | ① | [8 empty] | ① | ① | [9 empty] | ① |  | ① | [10 empty] | ① |  |  |  |  | ① | ① | ① | [12 empty] | ① | ① | [9 empty] | ①
38 | Car | Audi | Q5 mk1 B8 facelift (Typ8R) | 2012-2018 | ICE | Global | 1 | ① | ① |  | ① | ① | ① | ① | [8 empty] | ① | ① | [9 empty] | ① |  | ① | [10 empty] | ① |  |  |  |  | ① | ① | ① | [12 empty] | ① | ① | [9 empty] | ①
39 | Car | Audi | Q5 mk2 (TypFY) | 2017-2020 | ICE | Global | 1 | ① | ① |  | ① | ① | ① | ① | ① | [5 empty] | ① |  | ① | ① |  |  |  | ① | ① | ① | ① |  | ① | ① | ① | ① |  | ① | ① | ① | ① |  | ① |  | ① | ① | ① |  |  |  |  | ① | ① | ① | [12 empty] | ① | ① |  |  |  |  | ① |  |  |  |  | ①
40 | Car | Audi | Q5 mk2 facelift (TypFY) | 2020+ | ICE | Global | 1 | ① | ① |  | ① | ① | ① | ① | ① | [5 empty] | ① |  | ① | ① | ① | ① | ① | ① | ① | ① | ① |  | ① | ① |  | ① | ① | ① | ① | ① | ① |  | ① |  | ① | ① | ① |  |  |  |  | ① | ① | ① | [12 empty] | ① | ① |  |  |  |  | ① |  | ① |  |  | ①
41 | Car | Audi | Q7 mk2 (Typ4M) | 2015-2020 | ICE | Global | 1 | ① | ① |  | ① | ① | ① | ① | ① | [5 empty] | ① |  | ① | ① | ① | ① | ① | ① | ① | ① | ① |  | ① | ① | ① | ① | ① | ① | ① | ① | ① |  | ① |  | ① | ① | ① |  |  |  |  | ① | ① | ① | [12 empty] | ① | ① |  |  |  |  | ① |  | ① |  |  | ①
42 | Car | Audi | Q7 mk2 facelift 1 (Typ4M) | 2020-2024 | ICE | Global | 1 | ① | ① |  | ① | ① | ① | ① | ① | [7 empty] | ① | ① | ① | ① | ① | [6 empty] | ① | ① | ① | ① | ① | ① | ① | ① |  | ① |  | ① | ① | ① |  |  |  |  | ① | ① | ① | [12 empty] | ① | ① |  | ① |  |  |  |  | ① | ① |  | ①
43 | Car | Audi | Q8 mk1 facelift (TypF1) | 2023+ | ICE | Global | 1 | ① | ① |  | ① | ① | ① | ① | ① | [7 empty] | ① | ① | ① | ① | ① | ① | ① | ① | ① |  | ① | ① | ① | ① | ① | ① | ① | ① | ① |  | ① |  | ① | ① | ① | ① |  |  |  | ① | ① | ① | [12 empty] | ① | ① |  | ① |  |  |  |  | ① |  |  | ①
44 | Car | Audi | RS 3 mk3 (Typ8Y) | 2021+ | ICE | Global | 1 | ① | ① |  | ① | ① | ① | ① | ① | [7 empty] | ① | ① | ① | ① | ① | ① | ① | ① | ① | ① | ① | ① |  | ① |  | ① | ① | ① | ① |  | ① |  | ① | ① | ① |  |  |  |  | ① | ① | ① | [12 empty] | ① | ① |  | ① |  |  |  |  | ① | ① |  | ①
45 | Car | Audi | RS Q8 (TypF1) | 2020+ | ICE | Global | 1 | ① | ① |  | ① | ① | ① | ① | ① | [7 empty] | ① | ① | ① | ① | ① | ① | ① | ① | ① |  | ① | ① | ① | ① | ① | ① | ① | ① | ① |  | ① |  | ① | ① | ① |  |  |  |  | ① | ① | ① | [12 empty] | ① | ① |  | ① |  |  |  |  | ① | ① |  | ①
46 | Car | Audi | S3 mk3 (Typ8V) | 2012-2017 | ICE | Global | 1 | ① | ① |  | ① | ① | ① | ① | [8 empty] | ① | ① |  |  |  | ① |  |  |  |  | ① | ① | ① | ① |  | ① | ① | ① | ① |  |  |  | ① | ① | ① |  |  |  |  | ① | ① | ① | [12 empty] | ① | ① |  | ① |  |  | ① |  |  |  |  | ①
47 | Car | Audi | S3 mk3 facelift (Typ8V) | 2017-2020 | ICE | Global | 1 | ① | ① |  | ① | ① | ① | ① | [8 empty] | ① | ① |  |  |  | ① |  |  |  |  | ① | ① | ① | ① |  | ① | ① | ① | ① |  |  |  | ① | ① | ① |  |  |  |  | ① | ① | ① | [12 empty] | ① | ① |  | ① |  |  | ① |  |  |  |  | ①
48 | Car | Audi | S4 mk2 B6 (Typ8E) | 2003-2006 | ICE | Global | 1 |  | ① |  | ① | ① | ① | ① | [19 empty] | ① | ① | ① | ① | ① | [8 empty] | ① |  |  |  |  | ① | ① | ① | [12 empty] | ① | ① |  | ① |  |  |  | ①
49 | Car | Audi | S4 mk4 B8 (Typ8K) | 2008-2011 | ICE | Global | 1 |  | ① |  | ① | ① | ① | ① | [8 empty] | ① | ① | [9 empty] | ① |  | ① | [10 empty] | ① |  |  |  |  | ① | ① | ① | [12 empty] | ① | ① | [9 empty] | ①
50 | Car | Audi | S4 mk4 B8 facelift (Typ8K) | 2011-2016 | ICE | Global | 1 | ① | ① |  | ① | ① | ① | ① | ① | [7 empty] | ① | ① | [9 empty] | ① |  | ① | [10 empty] | ① |  |  |  |  | ① | ① | ① | [12 empty] | ① | ① |  | ① | [7 empty] | ①
51 | Car | Audi | S5 mk2 B9 facelift (TypF5) | 2019+ | ICE | Global | 1 | ① | ① |  | ① | ① | ① | ① | ① | [5 empty] | ① |  | ① | ① | ① | ① |  | ① | ① | ① | ① |  | ① | ① |  | ① | ① | ① | ① | ① | ① |  | ① |  | ① | ① | ① |  |  |  |  | ① | ① | ① | [12 empty] | ① | ① |  |  |  |  | ① |  | ① | ① |  | ①
52 | Car | Audi | S6 mk2 C5 facelift (Typ4B) | 2002-2004 | ICE | Global | 1 |  | ① |  | ① | ① | ① | ① | [19 empty] | ① | ① | ① | ① | [14 empty] | ① | ① | ① | [12 empty] | ① | ① |  | ① |  |  |  | ①
53 | Car | Audi | S6 mk3 C6 (Typ4F) | 2004-2011 | ICE | Global | 1 |  | ① |  | ① | ① | ① | ① | [13 empty] | ① | ① | ① | ① |  | ① | ① | ① | ① | ① | ① | ① | ① |  | ① |  |  | ① | ① | ① |  |  |  |  | ① | ① | ① | [12 empty] | ① | ① |  | ① |  |  |  | ①
54 | Car | Audi | SQ5 mk1 facelift (Typ8R) | 2012-2017 | ICE | Global | 1 | ① | ① |  | ① | ① | ① | ① | ① | [7 empty] | ① | ① | [9 empty] | ① |  | ① | ① | [9 empty] | ① |  |  |  |  | ① | ① | ① | [12 empty] | ① | ① |  | ① |  |  |  | ① | ① |  |  | ①
55 | Car | Baic | EU5 (BJ7000C5DD-BEV) | 2024+ | Electric | Global | 1 |  |  |  | ① | ① | ① | [5 empty] | ①* |  |  |  | ① | [8 empty] | ① | ① | ① |  | ① | ① |  | ① | ① | [11 empty] | ① |  | ① | [46 empty] | ①
56 | Car | BMW | 1 Series mk2 facelift (F20) | 2015-2019 | ICE | Global | 1 |  | ① |  | ① | ① | ① | ① | [8 empty] | ① | ① |  |  |  | ① | ① | ① | ① |  | ① | ① | ① |  |  | ① | ① | ① | ① | ① | ① |  | ① | ① | [5 empty] | ① | ① | ① | [12 empty] | ① | [10 empty] | ①
57 | Car | BMW | 1 Series mk3 (F40) | 2019+ | ICE | Global | 1 |  | ① |  | ① | ① | ① | ① | [8 empty] | ① | ① | ① | ① | ① | ① | ① | ① | ① | ① | ① |  | ① | ① | ① |  | ① | ① | ① | ① | ① | ① | ① | ① | [5 empty] | ① | ① | ① | [12 empty] | ① |  |  | ① | [7 empty] | ①
58 | Car | BMW | 2 Series Gran Coupé (F44) | 2020+ | ICE | Global | 1 |  | ① |  | ① | ① | ① | ① | [8 empty] | ① | ① | ① | ① | ① | ① | ① | ① | ① |  | ① | ① | ① |  | ① |  | ① | ① | ① | ① | ① | ① | ① | ① | [5 empty] | ① | ① | ① | [12 empty] | ① |  |  | ① | [7 empty] | ①
59 | Car | BMW | 2 Series mk1 (F22) | 2014-2020 | ICE | Global | 1 |  | ① |  | ① | ① | ① | ① | [8 empty] | ① | ① |  |  |  | ① | ① |  |  | ① | ① | ① |  | ① | ① | ① | ① | ① | ① | ① | ① | ① | ① | ① | [5 empty] | ① | ① | ① | [12 empty] | ① | [8 empty] | ① |  | ①
60 | Car | BMW | 3 Series mk5 (E90) | 2004-2008 | ICE | Global | 1 |  | ① |  | ① | ① | ① | ① | [8 empty] | ① |  |  |  |  | ① | ① |  |  |  | ① | ① | ① | ① | ① | ① | ① | ① | ① | ① | [9 empty] | ① | ① | ①
61 | Car | BMW | 3 Series mk5 facelift (E90) | 2008-2013 | ICE | Global | 1 |  | ① |  | ① | ① | ① | ① | [8 empty] | ① |  |  |  |  | ① | ① | ① | ① |  | ① | ① | ① | ① | ① | ① | ① | ① | ① | ① |  |  | ① | ① | [5 empty] | ① | ① | ①
62 | Car | BMW | 3 Series mk6 (F30) | 2011-2015 | ICE | Global | 1 |  | ① |  | ① | ① | ① | ① | [8 empty] | ① | ① |  |  |  | ① | ① | ① | ① | ① | ① | ① | ① | ① |  | ① | ① | ① | ① | ① | ① | ① | ① | ① | [5 empty] | ① | ① | ① | [12 empty] | ① |  |  | ① | [5 empty] | ① |  | ①
63 | Car | BMW | 3 Series mk6 facelift (F30) | 2015-2018 | ICE | Global | 1 |  | ① |  | ① | ① | ① | ① | [8 empty] | ① | ① |  |  |  | ① | ① | ① | ① |  | ① | ① |  | ① | ① | ① | ① | ① | ① | ① | ① |  | ① | ① | [5 empty] | ① | ① | ① | [12 empty] | ① | [8 empty] | ① |  | ①
64 | Car | BMW | 3 Series mk6 GT (F34) | 2011-2015 | ICE | Global | 1 |  | ① |  | ① | ① | ① | ① | [8 empty] | ① | ① | ① | ① | ① | ① | ① | ① | ① | ① | ① | ① | ① | ① | ① | ① | ① | ① | ① | ① | ① | ① | ① | ① | [5 empty] | ① | ① | ① | [12 empty] | ① |  |  | ① | [7 empty] | ①
65 | Car | BMW | 3 Series mk7 (G20) | 2018-2022 | ICE | Global | 1 |  | ① |  | ① | ① | ① | ① | [8 empty] | ① | ① | ① | ① | ① | ① | ① | ① | ① | ① | ① |  | ① | ① | ① |  | ① | ① | ① | ① | ① | ① | ① | ① | [5 empty] | ① | ① | ① | [12 empty] | ① | [10 empty] | ①
66 | Car | BMW | 3 Series mk7 facelift (G20) | 2022+ | ICE | Global | 1 |  | ① |  | ① | ① | ① | ① | [8 empty] | ① | ① | ① | ① | ① | ① | ① | ① | ① | ① | ① | ① | ① | ① | ① |  | ① | ① | ① | ① | ① | ① | ① | ① | [5 empty] | ① | ① | ① | [12 empty] | ① |  |  | ① | [7 empty] | ①
67 | Car | BMW | 3 Series mk7 facelift Flexfuel (G20) | 2022+ | ICE | Latam | 1 |  | ① |  | ① | ① | ① | ① | [8 empty] | ① | ① | ① | ① | ① | ① | ① | ① | ① | ① | ① | ① | ① | ① | ① |  | ① | ① | ① | ① | ① | ① | ① | ① | [5 empty] | ① | ① | ① | [12 empty] | ① |  |  | ① | [5 empty] | ① |  | ①
68 | Car | BMW | 3 Series mk7 PHEV (G21) | 2018-2022 | HybridPlugIn | Global | 1 |  | ① |  | ① | ① | ① | ① |  | ① | ① |  | ① |  |  |  | ① | ① | ① | ① | ① | ① | ① | ① | ① | ① | ① | ① | ① | ① | ① |  | ① | ① | ① | ① | ① | ① | ① | ① |  | ①* | ①* | ① | ① | ① | ① | ① | [12 empty] | ① | [10 empty] | ①
69 | Car | BMW | 4 Series mk1 (F36) | 2013-2017 | ICE | Global | 1 |  | ① |  | ① | ① | ① | ① | [8 empty] | ① | ① |  |  |  | ① | ① | ① | ① | ① | ① | ① |  | ① | ① | ① | ① | ① | ① | ① | ① | ① | ① | ① | [5 empty] | ① | ① | ① | [12 empty] | ① |  |  | ① | [5 empty] | ① |  | ①
70 | Car | BMW | 4 Series mk2 Coupe (G22) | 2020-2024 | ICE | Global | 1 |  | ① |  | ① | ① | ① | ① | [8 empty] | ① | ① | ① | ① | ① | ① | ① |  |  | ① | ① | ① | ① | ① | ① |  | ① | ① | ① | ① | ① | ① | ① | ① | [5 empty] | ① | ① | ① | [12 empty] | ① |  |  | ① | [7 empty] | ①
71 | Car | BMW | 5 Series mk6 facelift (F10) | 2014-2017 | ICE | Global | 1 |  | ① |  | ① | ① | ① | ① | [8 empty] | ① | ① |  |  |  | ① | ① | ① | ① |  | ① | ① | ① |  |  | ① | ① | ① | ① | ① | ① |  | ① | ① | [5 empty] | ① | ① | ① | [12 empty] | ① | [10 empty] | ①
72 | Car | BMW | 5 Series mk7 (G30) | 2017-2020 | ICE | Global | 1 |  | ① |  | ① | ① | ① | ① | [8 empty] | ① | ① | ① | ① | ① | ① | ① | ① | ① | ① | ① | ① | ① | ① | ① |  | ① | ① | ① | ① | ① | ① | ① | ① | [5 empty] | ① | ① | ① | [12 empty] | ① |  |  | ① | [7 empty] | ①
73 | Car | BMW | 5 Series mk7 facelift PHEV (G30) | 2021-2023 | HybridPlugIn | Global | 1 |  | ① |  | ① | ① | ① | ① |  | ① | ① |  | ① |  |  |  | ① | ① | ① | ① | ① | ① | ① | ① | ① | ① | ① | ① | ① | ① | ① |  | ① | ① | ① | ① | ① | ① | ① | ① |  | ①* | ①* | ① | ① | ① | ① | ① | [12 empty] | ① | [8 empty] | ① |  | ①
74 | Car | BMW | 5-Series mk8 (G60) | 2024+ | ICE | Global | 1 |  | ① |  | ① | ① | ① | ① |  |  |  |  | ① |  |  |  | ① | ① | ① | ① | ① | ① | ① | ① | ① | ① | ① | ① | ① |  | ① | [6 empty] | ① | [7 empty] | ① | ① | ① | [23 empty] | ①
75 | Car | BMW | 6 Series mk4 (G32) | 2017-2020 | ICE | Global | 1 |  | ① |  | ① | ① | ① | ① | [8 empty] | ① | ① |  |  |  | ① | ① | ① | ① | ① | ① | ① | ① | ① | ① |  | ① | ① | ① | ① | ① | ① | ① | ① | [5 empty] | ① | ① | ① | [12 empty] | ① |  |  | ① | [7 empty] | ①
76 | Car | BMW | 7 Series mk5 (F01) | 2008-2015 | ICE | Global | 1 |  | ① |  | ① | ① | ① | ① | [8 empty] | ① | ① |  |  |  | ① | ① | ① | ① |  | ① | ① | ① |  |  | ① | ① | ① | ① | ① | ① |  | ① | ① | [5 empty] | ① | ① | ① | [12 empty] | ① | [10 empty] | ①
77 | Car | BMW | 7 Series mk6 (G11) | 2015-2019 | ICE | Global | 1 |  | ① |  | ① | ① | ① | ① | [8 empty] | ① | ① |  |  |  | ① | ① | ① | ① | ① | ① | ① | ① | ① | ① |  | ① | ① | ① | ① | ① | ① | ① | ① | [5 empty] | ① | ① | ① | [12 empty] | ① | [8 empty] | ① |  | ①
78 | Car | BMW | i3 (I01) | 2014-2018 | Electric | Global | 1 |  |  |  | ① | ① |  | ① |  | ① | ① |  | ① |  |  |  | ① | ① |  |  |  | ① | ① | ① | ① |  | ① | ① |  | ① | ① | ① | ① | ① | ① |  | ① | ① | ① | ① |  | ①* | ①* | ① | ① | ① | [14 empty] | ① | [8 empty] | ① |  | ①
79 | Car | BMW | i3 Rex (I01) | 2014-2018 | HybridPlugIn | Global | 1 |  | ① |  | ① | ① | ① | ① |  | ① | ① |  | ① |  |  |  | ① | ① |  |  |  | ① | ① | ① | ① | ① | ① | ① |  | ① | ① | ① | ① | ① | ① | ① | ① | ① | ① | ① |  | ①* | ①* | ① | ① | ① | ① | ① | [12 empty] | ① | [8 empty] | ① |  | ①
80 | Car | BMW | i4 (G26) | 2021+ | Electric | Global | 1 |  |  |  | ① | ① |  |  |  | ① | ① |  | ① |  |  |  | ① | ① | ① | ① | ① | ① | ① | ① | ① |  | ① | ① |  |  | ① |  | ① | ① | ① | ① | ① | ① | ① | ① |  | ①* | ①* | ① | ① | ① | [14 empty] | ① | [10 empty] | ①
81 | Car | BMW | M2 Competition (F87) | 2018-2020 | ICE | Global | 1 |  | ① |  | ① | ① | ① | ① | [8 empty] | ① | ① |  |  |  | ① | ① |  |  | ① | ① | ① |  | ① | ① | ① | ① | ① | ① | ① | ① | ① | ① | ① | [5 empty] | ① | ① | ① | [12 empty] | ① |  |  | ① | [5 empty] | ① |  | ①
82 | Car | BMW | M5 mk6 Competition (F90) | 2018+ | ICE | Global | 1 |  | ① |  | ① | ① | ① | ① | [8 empty] | ① | ① | ① | ① | ① | ① | ① | ① | ① | ① | ① | ① | ① | ① | ① |  | ① | ① | ① | ① | ① | ① | ① | ① | [5 empty] | ① | ① | ① | [12 empty] | ① |  |  | ① | [5 empty] | ① |  | ①
83 | Car | BMW | X1 mk2 (F48) | 2015-2019 | ICE | Global | 1 |  | ① |  | ① | ① | ① | ① | [8 empty] | ① | ① |  |  |  | ① | ① | ① | ① | ① | ① | ① | ① | ① | ① | ① | ① | ① | ① | ① | ① | ① | ① | ① | [5 empty] | ① | ① | ① | [12 empty] | ① | [8 empty] | ① |  | ①
84 | Car | BMW | X1 mk2 facelift (F48) | 2019-2022 | ICE | Global | 1 |  | ① |  | ① | ① | ① | ① | [8 empty] | ① | ① | ① | ① | ① | ① | ① | ① | ① | ① | ① | ① |  | ① | ① | ① | ① | ① | ① | ① | ① | ① | ① | ① | [5 empty] | ① | ① | ① | [12 empty] | ① |  |  | ① | [7 empty] | ①
85 | Car | BMW | X1 mk2 facelift PHEV (F48) | 2019-2022 | HybridPlugIn | Global | 1 |  | ① |  | ① | ① | ① | ① |  | ① | ① |  | ① |  |  |  | ① | ① | ① | ① | ① | ① | ① | ① | ① | ① | ① | ① | ① | ① | ① | ① | ① | ① | ① | ① | ① | ① | ① | ① |  | ①* | ①* | ① | ① | ① | ① | ① | [12 empty] | ① | [8 empty] | ① |  | ①
86 | Car | BMW | X2 (F39) | 2018+ | ICE | Global | 1 |  | ① |  | ① | ① | ① | ① | [8 empty] | ① | ① | ① | ① | ① | ① | ① | ① | ① | ① | ① | ① |  | ① | ① | ① | ① | ① | ① | ① | ① | ① | ① | ① | [5 empty] | ① | ① | ① | [12 empty] | ① |  |  | ① | [5 empty] | ① |  | ①
87 | Car | BMW | X3 mk2 (F25) | 2010-2014 | ICE | Global | 1 |  | ① |  | ① | ① | ① | ① | [8 empty] | ① | ① | ① | ① | ① | ① | ① | ① | ① | ① | ① | ① |  | ① | ① | ① | ① | ① | ① | ① | ① | ① | ① | ① | [5 empty] | ① | ① | ① | [12 empty] | ① |  |  | ① | [5 empty] | ① |  | ①
88 | Car | BMW | X3 mk3 (G01) | 2017+ | ICE | Global | 1 |  | ① |  | ① | ① | ① | ① | [8 empty] | ① | ① | ① | ① | ① | ① | ① | ① | ① | ① | ① |  | ① | ① | ① |  | ① | ① | ① | ① | ① | ① | ① | ① | [5 empty] | ① | ① | ① | [12 empty] | ① |  |  | ① | [7 empty] | ①
89 | Car | BMW | X4 mk1 (F26) | 2014-2018 | ICE | Global | 1 |  | ① |  | ① | ① | ① | ① | [8 empty] | ① | ① |  |  |  | ① | ① | ① | ① | ① | ① | ① |  | ① | ① | ① | ① | ① | ① | ① | ① | ① | ① | ① | [5 empty] | ① | ① | ① | [12 empty] | ① |  |  | ① | [5 empty] | ① |  | ①
90 | Car | BMW | X4 mk2 facelift (G02) | 2022+ | ICE | Global | 1 |  | ① |  | ① | ① | ① | ① |  |  |  |  | ① |  |  |  | ① | ① | ① | ① | ① | ① | ① | ① | ① | ① | ① | ① | ① | ① | ① |  | ① | ① | ① | ① | ① | ① | ① | ① | [5 empty] | ① | ① | ① | [12 empty] | ① |  |  | ① | [5 empty] | ① |  | ①
91 | Car | BMW | X5 M mk4 (G05) M-Competition | 2019-2023 | ICE | Global | 1 |  | ① |  | ① | ① | ① | ① | [8 empty] | ① | ① | ① | ① | ① | ① | ① | ① | ① | ① | ① |  | ① | ① | ① |  | ① | ① | ① | ① | ① | ① | ① | ① | [5 empty] | ① | ① | ① | [12 empty] | ① |  |  | ① | [7 empty] | ①
92 | Car | BMW | X5 mk3 (F15) | 2013-2018 | ICE | Global | 1 |  | ① |  | ① | ① | ① | ① | [8 empty] | ① | ① |  |  |  | ① | ① | ① | ① | ① | ① | ① |  | ① | ① | ① | ① | ① | ① | ① | ① | ① | ① | ① | [5 empty] | ① | ① | ① | [12 empty] | ① | [8 empty] | ① |  | ①
93 | Car | BMW | X5 mk4 (G05) | 2018-2023 | ICE | Global | 1 |  | ① |  | ① | ① | ① | ① | [8 empty] | ① | ① | ① | ① | ① | ① | ① | ① | ① | ① | ① | ① | ① | ① | ① |  | ① | ① | ① | ① | ① | ① | ① | ① | [5 empty] | ① | ① | ① | [12 empty] | ① |  |  | ① | [7 empty] | ①
94 | Car | BMW | X6 mk2 (F16) | 2014-2019 | ICE | Global | 1 |  | ① |  | ① | ① | ① | ① | [8 empty] | ① | ① |  |  |  | ① | ① | ① | ① | ① | ① | ① |  | ① | ① | ① | ① | ① | ① | ① | ① | ① | ① | ① | [5 empty] | ① | ① | ① | [12 empty] | ① |  |  | ① | [7 empty] | ①
95 | Car | BMW | X6 mk3 (G06) | 2019-2024 | ICE | Global | 1 |  | ① |  | ① | ① | ① | ① | [8 empty] | ① | ① | ① | ① | ① | ① | ① | ① | ① | ① | ① |  | ① | ① | ① |  | ① | ① | ① | ① | ① | ① | ① | ① | [5 empty] | ① | ① | ① | [12 empty] | ① |  |  | ① | [7 empty] | ①
96 | Car | Buick | Enclave mk1 facelift | 2013-2018 | ICE | Global | 1 | ① |  |  | ① | ① | ① | ① | [8 empty] | ① | ① |  |  |  | ① | ① | ① | ① |  |  | ① | ① | ① | ① | ① | [8 empty] | ① |  |  |  |  | ① | ① | ① | [12 empty] | ① |  |  | ① |  |  |  | ① | ①
97 | Car | Buick | Regal mk5 | 2008-2017 | ICE | Global | 1 | ① |  |  | ① | ① | ① | ① | [8 empty] | ① | ① |  |  |  | ① | ① | ① |  |  |  | ① | ① | ① | ① | ① | ① |  |  | ① |  |  |  |  | ① |  |  |  |  | ① | ① | ① | [12 empty] | ① |  |  | ① |  |  |  | ①
98 | Car | Buick | Regal mk6 | 2018-2020 | ICE | Global | 1 | ① |  |  | ① | ① | ① | ① | [8 empty] | ① | ① |  |  |  | ① | ① | ① | ① |  | ① | ① | ① | ① | ① | ① | ① | ① | ① | ① | ① |  | ① | ① | ① |  |  |  |  | ① | ① | ① | [12 empty] | ① |  |  | ① |  |  |  | ① |  | ①
99 | Car | BYD | Dolphin CN | 2021+ | Electric | Global | 1 |  |  |  | ① | ① |  |  |  | ① | ① |  | ① |  |  |  | ① |  |  |  |  | ① | ① | ① | ① | ① | ① | ① |  | ① | ① |  | ① | ① | ① |  | ① | ① | ① | ① |  | ① |  | ① | ① | ① | [14 empty] | ① |  |  | ① | [5 empty] | ①
100 | Car | BYD | M6 | 2024+ | Electric | Apac | 1 |  |  |  | ① | ① |  |  |  | ① | ① |  | ① | [8 empty] | ① | ① | ① | ① | ① | ① | ① |  | ① | ① |  | ① | ① | ① |  | ① | ① | ① | ① |  | ① |  | ① | ① | ① | [14 empty] | ① |  |  | ① |  |  |  |  | ①
101 | Car | BYD | Qin Plus DM-i | 2021+ | HybridPlugIn | Global | 1 |  | ① |  | ① | ① | ① | ① |  | ① | ① |  | ① |  | ① | [6 empty] | ① | ① | ① | ① | ① | ① | ① |  | ① |  |  | ① | ① | ① |  | ① | ① | ① | ① |  | ① |  | ① | ① | ① | ① | ① | [12 empty] | ① | [8 empty] | ①
102 | Car | BYD | Seal | 2022+ | Electric | Global | 1 |  |  |  | ① | ① |  |  |  | ① | ① |  | ① |  |  |  | ① |  |  |  |  | ① | ① | ① | ① | ① | ① | ① |  | ① | ① |  | ① | ① | ① |  | ① | ① | ① | ① |  | ① |  | ① | ① | ① | [14 empty] | ① |  |  | ① | [5 empty] | ①
103 | Car | BYD | Seal U DM-I facelift | 2023+ | HybridPlugIn | Global | 1 |  | ① |  | ① | ① | ① | ① |  | ① | ① |  | ① |  | ① |  | ① |  |  |  |  | ① | ① | ① | ① | ① | ① | ① |  | ① | ① |  | ① | ① | ① |  | ① | ① | ① | ① |  | ① |  | ① | ① | ① | ① | ① | [12 empty] | ① |  |  | ① |  |  |  |  | ①
104 | Car | BYD | Sealion 7 | 2024+ | Electric | Unknown | 1 |  |  |  | ① | ① |  |  |  | ① | ① |  | ① |  |  |  | ① |  |  |  |  | ① | ① | ① | ① | ① | ① | ① |  | ① | ① |  | ① | ① | ① |  | ① | ① | ① | ① |  | ① |  | ① | ① | ① | [14 empty] | ① |  |  | ① |  |  |  |  | ① | ①
105 | Car | BYD | Song Plus DM-i | 2020-2023 | HybridPlugIn | Global | 1 |  | ① |  | ① | ① | ① | ① |  | ① | ① |  | ① |  | ① |  | ① |  |  |  |  | ① | ① | ① | ① | ① | ① | ① |  | ① | ① |  | ① | ① | ① |  | ① | ① | ① | ① |  | ① |  | ① | ① | ① | ① | ① | [12 empty] | ① |  |  | ① | [5 empty] | ①
106 | Car | BYD | Yuan Plus | 2022+ | Electric | Global | 1 |  |  |  | ① | ① |  |  |  | ① | ① |  | ① | [8 empty] | ① | ① | ① | ① | ① | ① | ① |  | ① | ① |  | ① | ① | ① |  | ① | ① | ① | ① |  | ① |  | ① | ① | ① | [14 empty] | ① | [8 empty] | ①
107 | Car | Cadillac | ATS mk1 | 2012-2019 | ICE | Global | 1 | ① |  |  | ① | ① | ① | ① | [8 empty] | ① | ① |  |  |  | ① | ① | ① | ① |  |  | ① | ① | ① | ① | ① | ① |  |  | ① |  |  |  |  | ① |  |  |  |  | ① | ① | ① | [12 empty] | ① |  |  | ① |  |  |  | ① | ①
108 | Car | Cadillac | CTS mk2 facelift | 2012-2014 | ICE | Global | 1 | ① |  |  | ① | ① | ① | ① | [8 empty] | ① | ① |  |  |  | ① | ① | ① | ① |  |  | ① | ① | ① | ① | ① | [8 empty] | ① |  |  |  |  | ① | ① | ① | [12 empty] | ① |  |  | ① |  |  |  | ① | ①
109 | Car | Cadillac | Escalade mk4 (GMT K2XL) | 2015-2020 | ICE | Global | 1 | ① |  |  | ① | ① | ① | ① | [8 empty] | ① | ① |  |  |  | ① | ① | ① | ① |  |  | ① | ① | ① | ① | ① | ① |  |  | ① |  |  |  |  | ① |  |  |  |  | ① | ① | ① | [12 empty] | ① |  |  | ① |  |  |  | ①
110 | Car | Cadillac | xt5 | 2016-2024 | ICE | Global | 1 | ① |  |  | ① | ① | ① | ① | [8 empty] | ① | ① |  |  |  | ① | ① | ① | ① |  | ① | ① |  | ① | ① | ① | ① | ① | ① |  |  |  | ① | ① | ① |  |  |  |  | ① | ① | ① | [12 empty] | ① |  |  | ① |  |  |  | ① |  | ①
111 | Car | Caterpillar | 777E | 2016+ | ICE | Apac | 1 | ① |  | ① |  | ① | ① | [20 empty] | ① |  |  | ① | [14 empty] | ① |  | ① |  | ① | ① | [7 empty] | ① | ① | [11 empty] | ① |  | ① | ① | [24 empty] | ① |  |  |  | ①
112 | Car | Cenntro | Avantier Commuter | 2025+ | Electric | Global | 1 |  |  |  | ① | ① |  |  |  | ① | ① |  | ① |  |  |  | ① | ① |  |  |  | ① | ① | ① | ① |  | ① | ① |  | ① | ① |  | ① | ① |  |  | ① | [6 empty] | ① | ① | ① | [14 empty] | ① |  |  | ①
113 | Car | changan | CS35 Plus facelift | 2021+ | ICE | Global | 1 | ① |  |  | ① | ① |  | ① | [6 empty] | ① |  | ① |  |  |  |  | ① | ① | ① | ① |  | ① | ① |  | ① | ① |  | ① | ① | ① |  | ① | [8 empty] | ① | ① | [13 empty] | ① |  |  | ① |  |  |  | ① |  | ①
114 | Car | changan | Eado mk2 facelift EV460 LHD | 2022-2024 | Electric | Apac | 1 |  |  |  | ① | ① | ① |  |  | ① | ① |  | ① | [8 empty] | ① | ① | ① | ① |  | ① | ① |  | ① |  |  | ① | ① | ① |  |  | ① | [5 empty] | ① | ① | ① |  | ① | [15 empty] | ① | [5 empty] | ①
115 | Car | Chery | Omoda 5 | 2022+ | ICE | Global | 1 | ①* |  |  | ① | ① | ① | ① | [6 empty] | ① |  | ① |  |  |  |  | ① | ① | ① | ① | ① | ① | ① |  | ① | ① |  |  | ① | ① |  | ① | ① | ① | ① | [5 empty] | ① | ① | ① |  |  | ① | [9 empty] | ① |  |  | ① | [5 empty] | ①
116 | Car | Chery | Tiggo 4 Pro facelift | 2024+ | ICE | Unknown | 1 | ①* |  |  | ① | ① | ① | ① | [6 empty] | ① |  | ① |  |  |  |  | ① | ① | ① | ① | ① | ① | ① |  | ① | ① |  | ① | ① | ① |  | ① | ① | ① | ① | [5 empty] | ① | ① | ① |  |  | ① | [9 empty] | ① |  |  | ① | [5 empty] | ①
117 | Car | Chevrolet | Aveo (Sail) LATAM | 2017-2023 | ICE | Latam | 1 | ① |  |  | ① | ① | ① | ① | [8 empty] | ① | ① |  |  |  | ① | [5 empty] | ① | ① | ① | ① | ① | [8 empty] | ① |  |  |  |  | ① | ① | ① | [15 empty] | ① |  |  |  | ① |  | ①
118 | Car | Chevrolet | Bolt EV | 2016-2019 | Electric | Global | 1 |  |  |  | ① | ① |  |  |  | ① | ① | [5 empty] | ① | ① |  |  |  | ① | ① | ① | ① |  | ① | ① | ① | ① | ① | ① | ① | ① | ① | ① |  |  | ① | ① | ① |  |  | ① | ① | ① | [14 empty] | ① |  |  | ① |  |  |  | ① |  | ①
119 | Car | Chevrolet | Camaro mk5 | 2010-2015 | ICE | Global | 1 | ① |  |  | ① | ① | ① | ① | [8 empty] | ① | ① |  |  |  | ① | ① |  |  |  | ① | ① | ① | ① | ① | ① | ① | ① | ① | ① |  |  | ① | ① | ① |  |  |  |  | ① | ① | ① | [12 empty] | ① |  |  | ① |  |  |  | ① |  | ①
120 | Car | Chevrolet | Camaro mk5 (ZL1) | 2012-2015 | ICE | Global | 1 | ① |  |  | ① | ① | ① | ① | [8 empty] | ① | ① |  |  |  | ① | ① |  |  |  | ① | ① | ① | ① | ① | ① | ① | ① | ① | ① |  |  | ① | ① | ① |  |  |  |  | ① | ① | ① | [12 empty] | ① |  |  | ① |  |  |  | ① | ① | ①
121 | Car | Chevrolet | Caprice mk6 | 2006-2017 | ICE | Global | 1 | ① |  |  | ① | ① | ① | ① | [8 empty] | ① | ① | [9 empty] | ① | ① | ① | ① | ① | ① |  |  | ① |  |  |  |  | ① |  |  |  |  | ① | ① | ① | [12 empty] | ① |  |  | ① |  |  |  | ①
122 | Car | Chevrolet | Captiva mk1 (C100) | 2006-2011 | ICE | Global | 1 | ① |  |  |  | ① | ① | ① | [8 empty] | ① | ① |  |  |  | ① | ① | ① | ① |  |  | ① | ① | ① | ① | ① | [8 empty] | ① |  |  |  |  | ① | ① | ① | [12 empty] | ① |  |  | ① |  |  |  | ① | ①
123 | Car | Chevrolet | Captiva mk1 facelift 1 (C100) | 2011-2016 | ICE | Global | 1 | ① |  |  | ① | ① | ① | ① | [8 empty] | ① | ① |  |  |  | ① | ① | ① | ① |  |  | ① | ① | ① | ① | ① | [8 empty] | ① |  |  |  |  | ① | ① | ① | [12 empty] | ① |  |  | ① |  |  |  | ① | ①
124 | Car | Chevrolet | Captiva Sport | 2006-2010 | ICE | Global | 1 | ① |  |  |  | ① | ① | ① | [8 empty] | ① | ① |  |  |  | ① | ① | ① | ① |  |  | ① | ① | ① |  | ① | [8 empty] | ① |  |  |  |  | ① | ① | ① | [12 empty] | ① |  |  | ① |  |  |  | ① | ①
125 | Car | Chevrolet | Cavalier mk4 | 2016+ | ICE | Global | 1 | ① |  |  | ① | ① | ① | ① | [8 empty] | ① | ① |  |  |  | ① | ① | ① | ① |  | ① | ① | ① | ① | ① | ① | ① |  |  | ① |  |  |  |  | ① |  |  |  |  | ① | ① | ① | [12 empty] | ① |  |  | ① |  |  |  | ① |  | ①
126 | Car | Chevrolet | Cheyenne mk3 | 2014-2016 | ICE | Latam | 1 | ① |  |  | ① | ① | ① | ① | [8 empty] | ① | ① |  |  |  | ① | ① | ① | ① |  |  | ① | ① | ① |  | ① | ① | ① | ① | ① |  |  | ① | ① | ① |  |  |  |  | ① | ① | ① | [12 empty] | ① |  |  | ① |  |  |  | ① |  | ①
127 | Car | Chevrolet | Colorado mk1 | 2003-2012 | ICE | Global | 1 | ① |  |  |  | ① | ① | ① | [19 empty] | ① | ① | ① | ① | ① | [13 empty] | ① | ① | ①
128 | Car | Chevrolet | Cruze mk1 (J300) | 2008-2012 | ICE | Global | 1 | ① |  |  | ① | ① | ① | ① | [8 empty] | ① | ① |  |  |  | ① | ① | ① | ① |  |  | ① | ① | ① | ① | ① | ① | ① | ① | ① |  |  | ① | ① | ① |  |  |  |  | ① | ① | ① | [12 empty] | ① |  |  | ① |  |  |  | ① |  | ①
129 | Car | Chevrolet | Cruze mk1 facelift 2 (J300) | 2014-2016 | ICE | Global | 1 | ① |  |  | ① | ① | ① | ① | [8 empty] | ① | ① |  |  |  | ① |  | ① | ① |  | ① | ① | ① | ① | ① | ① | ① | ① | ① | ① |  |  | ① | ① | ① |  |  |  |  | ① | ① | ① | [15 empty] | ① |  |  |  | ① |  | ①
130 | Car | Chevrolet | DMax mk1 facelift | 2007-2012 | ICE | Global | 1 |  |  |  |  | ① | ① | ① | [19 empty] | ① |  | ① | [15 empty] | ① | ① | ①
131 | Car | Chevrolet | DMax mk2 (RT) | 2012-2017 | ICE | Global | 1 |  |  |  |  | ① | ① | ① | [19 empty] | ① |  | ① | ① | [14 empty] | ① | ① | ① | [12 empty] | ① |  |  | ①
132 | Car | Chevrolet | Groove | 2020+ | ICE | MiddleEast | 1 |  |  |  | ① | ① | ① | ① | [8 empty] | ① | ① |  |  |  | ① | ① | ① | ① |  |  | ① | ① | ① | ① | ① | ① | ① | ① | ① |  |  | ① | ① | [5 empty] | ① | ① | ① | [12 empty] | ① | [6 empty] | ①
133 | Car | Chevrolet | Impala mk10 | 2014-2020 | ICE | Global | 1 | ① |  |  | ① | ① | ① | ① | [8 empty] | ① | ① | [9 empty] | ① | ① | ① | ① | ① | ① |  |  | ① |  |  |  |  | ① |  |  |  |  | ① | ① | ① | [12 empty] | ① |  |  | ① |  |  |  | ①
134 | Car | Chevrolet | Malibu mk8 | 2012-2016 | ICE | Global | 1 | ① |  |  | ① | ① | ① | ① | [8 empty] | ① | ① |  |  |  | ① |  | ① | ① |  | ① | ① | ① | ① | ① | ① | ① | ① | ① | ① | ① |  | ① | ① | ① |  |  |  |  | ① | ① | ① | [12 empty] | ① | [6 empty] | ① |  | ①
135 | Car | Chevrolet | Malibu mk9 | 2016-2019 | ICE | Global | 1 | ① |  |  | ① | ① | ① | ① | [8 empty] | ① | ① |  |  |  | ① | ① | ① | ① |  | ① | ① | ① | ① | ① | ① | ① | ① | ① | ① | ① |  | ① | ① | ① |  |  |  |  | ① | ① | ① | [12 empty] | ① |  |  | ① |  |  |  | ①
136 | Car | Chevrolet | Malibu mk9 facelift | 2019+ | ICE | Global | 1 | ① |  |  | ① | ① | ① | ① | [8 empty] | ① | ① |  |  |  | ① | ① | ① | ① |  | ① | ① | ① | ① | ① | ① | ① | ① | ① | ① | ① |  | ① | ① | ① |  |  |  |  | ① | ① | ① | [12 empty] | ① |  |  | ① |  |  |  | ① |  | ①
137 | Car | Chevrolet | Montana mk2 | 2011-2020 | ICE | Global | 1 | ① |  |  |  | ① | ① | ① | [19 empty] | ① | ① | ① | ① | ① | [8 empty] | ① |  |  |  |  | ① | ① | ① | [15 empty] | ①
138 | Car | Chevrolet | Montana mk3 | 2023+ | ICE | Latam | 1 |  | ① |  | ① | ① | ① | ① | [6 empty] | ①* |  | ① |  |  |  |  | ① |  |  |  |  | ① | ① |  | ① |  |  | ① | ① | ① |  |  |  | ① | ① | ① |  |  |  |  | ① | ① | ① | [5 empty] | ① | [6 empty] | ① |  |  | ① |  |  |  | ① |  | ① |  | ①
139 | Car | Chevrolet | Onix mk1 facelift LATAM | 2017-2019 | ICE | Latam | 1 | ① |  |  | ① | ① | ① | ① | [8 empty] | ① | ① |  |  |  | ① | ① |  | ① |  | ① | ① | ① | ① | ① | ① | ① | ① | ① | ① |  |  | ① | ① | ① |  |  |  |  | ① | ① | ① | [15 empty] | ① |  |  |  | ① |  | ①
140 | Car | Chevrolet | Onix mk2 LATAM | 2019+ | ICE | Latam | 1 |  | ① |  | ① | ① | ① | ① | [6 empty] | ①* |  | ① | ① |  |  |  | ① |  |  |  |  | ① | ① |  | ① |  |  | ① | ① | ① |  |  |  | ① | ① | ① |  |  |  |  | ① | ① | ① | [5 empty] | ① | [6 empty] | ① |  |  | ① |  |  |  | ① |  | ① |  | ①
141 | Car | Chevrolet | S-10 mk3 | 2011-2015 | ICE | Global | 1 | ① |  |  | ① | ① | ① | ① | [8 empty] | ① | ① |  |  |  | ① | ① | ① | ① |  |  | ① | ① | ① |  | ① | ① | ① | ① | ① |  |  | ① | ① | ① |  |  |  |  | ① | ① | ① | [12 empty] | ① |  |  | ① |  |  |  | ① |  | ①
142 | Car | Chevrolet | S-10 mk3 facelift | 2017+ | ICE | Latam | 1 | ① |  |  | ① | ① | ① | ① | [8 empty] | ① | ① |  |  |  | ① | ① | ① | ① |  |  | ① | ① | ① | ① | ① | ① | ① | ① | ① |  |  | ① | ① | ① |  |  |  |  | ① | ① | ① | [12 empty] | ① |  |  | ① |  |  |  | ① |  | ①
143 | Car | Chevrolet | Silverado mk2 | 2007-2014 | ICE | Global | 1 | ① |  |  | ① | ① | ① | ① | [8 empty] | ① | ① |  |  |  | ① | ① |  |  |  |  | ① | ① | ① | ① | ① | [8 empty] | ① |  |  |  |  | ① | ① | ① | [12 empty] | ① |  |  | ① |  |  |  | ① | ①
144 | Car | Chevrolet | Silverado mk3 | 2014-2016 | ICE | Global | 1 | ① |  |  | ① | ① | ① | ① | [8 empty] | ① | ① |  |  |  | ① | ① |  |  |  |  | ① | ① | ① | ① | ① | ① | ① | ① | ① |  |  | ① | ① | ① |  |  |  |  | ① | ① | ① | [12 empty] | ① |  |  | ① |  |  |  | ① |  | ①
145 | Car | Chevrolet | Sonic (T300) LATAM | 2011-2017 | ICE | Latam | 1 | ① |  |  | ① | ① | ① | ① | [8 empty] | ① | ① |  |  |  | ① | ① | ① | ① |  | ① | ① | ① | ① |  | ① | ① | ① | ① | ① |  |  | ① | ① | ① |  |  |  |  | ① | ① | ① | [12 empty] | ① |  |  | ① |  |  |  | ① |  | ①
146 | Car | Chevrolet | Spark mk3 M300 | 2007-2015 | ICE | Global | 1 | ① |  |  |  | ① | ① | ① | [19 empty] | ① | ① | ① | ① | ① | [13 empty] | ① | ① | ① | [12 empty] | ① |  |  | ①
147 | Car | Chevrolet | Spark mk4 facelift (M400) | 2018+ | ICE | Global | 1 | ① |  |  | ① | ① | ① | ① | [8 empty] | ① | ① | [9 empty] | ① | ① | ① | ① | ① | ① |  |  | ① |  |  |  |  | ① |  |  |  |  | ① | ① | ① | [12 empty] | ① |  |  | ① |  |  |  | ①
148 | Car | Chevrolet | Suburban mk10 | 2007-2014 | ICE | Global | 1 | ① |  |  | ① | ① | ① | ① | [8 empty] | ① | ① |  |  |  | ① | ① | ① | ① |  |  | ① | ① | ① | ① | ① | [8 empty] | ① |  |  |  |  | ① | ① | ① | [12 empty] | ① |  |  | ① |  |  |  | ① | ①
149 | Car | Chevrolet | Suburban mk11 | 2015-2021 | ICE | Global | 1 | ① |  |  | ① | ① | ① | ① | [8 empty] | ① | ① |  |  |  | ① | ① | ① | ① |  | ① | ① |  | ① | ① |  | ① | ① | ① | ① |  |  | ① | ① | ① |  |  |  |  | ① | ① | ① | [12 empty] | ① |  |  | ① |  |  |  | ① | ① | ①
150 | Car | Chevrolet | Tahoe mk3 (GMT900) | 2007-2014 | ICE | Global | 1 | ① |  |  | ① | ① | ① | ① | [8 empty] | ① | ① |  |  |  | ① | ① | ① | ① |  |  | ① | ① | ① | ① | ① | [8 empty] | ① |  |  |  |  | ① | ① | ① | [12 empty] | ① |  |  | ① |  |  |  | ①
151 | Car | Chevrolet | Tahoe mk4 (2KUC) | 2015-2021 | ICE | Global | 1 | ① |  |  | ① | ① | ① | ① | [8 empty] | ① | ① |  |  |  | ① | ① | ① | ① |  |  | ① | ① | ① | ① | ① | ① | ① | ① | ① |  |  | ① | ① | ① |  |  |  |  | ① | ① | ① | [12 empty] | ① |  |  | ① |  |  |  | ① |  | ①
152 | Car | Chevrolet | Tornado mk2 | 2011-2020 | ICE | Latam | 1 | ① |  |  |  | ① | ① | ① | [19 empty] | ① | ① | ① | ① | ① | [8 empty] | ① |  |  |  |  | ① | ① | ① | [15 empty] | ①
153 | Car | Chevrolet | Tornado Van | 2021+ | ICE | Latam | 1 |  |  |  | ① | ① | ① | ① | [8 empty] | ① | ① |  |  |  | ① | ① |  |  |  |  | ① |  |  | ① |  | ① | ① | ① | ① |  |  | ① | ① | [5 empty] | ① |  | ① | [15 empty] | ① |  |  |  | ①
154 | Car | Chevrolet | Tracker | 2020+ | ICE | Latam | 1 |  | ① |  | ① | ① | ① | ① | [6 empty] | ①* |  | ① |  |  |  |  | ① |  |  |  |  | ① | ① |  | ① |  |  | ① | ① | ① |  |  |  | ① | ① | ① |  |  |  |  | ① | ① | ① | [5 empty] | ① | [6 empty] | ① |  |  | ① |  |  |  | ① |  | ① |  | ①
155 | Car | Chevrolet | Traverse mk1 | 2009-2013 | ICE | Global | 1 | ① |  |  | ① | ① | ① | ① | [8 empty] | ① | ① |  |  |  | ① | ① | ① | ① |  |  | ① | ① | ① | ① | ① | [8 empty] | ① |  |  |  |  | ① | ① | ① | [12 empty] | ① |  |  | ① |  |  |  | ① | ①
156 | Car | Chevrolet | Traverse mk2 facelift | 2022-2024 | ICE | Global | 1 | ① |  |  | ① | ① | ① | ① | [8 empty] | ① | ① | [9 empty] | ① | ① | ① | ① | ① | ① |  |  | ① |  |  |  |  | ① |  |  |  |  | ① | ① | ① | [12 empty] | ① |  |  | ① |  |  |  | ①
157 | Car | Chevrolet | Trax | 2012-2017 | ICE | Global | 1 | ① |  |  | ① | ① | ① | ① | [8 empty] | ① | ① |  |  |  | ① | ① | ① | ① |  | ① | ① | ① | ① | ① | ① | ① | ① | ① | ① |  |  | ① | ① | ① |  |  |  |  | ① | ① | ① | [12 empty] | ① |  |  | ① |  |  |  | ① |  | ①
158 | Car | Chrysler | 300C mk2 | 2011-2015 | ICE | Global | 1 | ① |  |  | ① | ① | ① | ① | ① | [7 empty] | ① | ① |  |  |  | ① | ① | ① | ① |  | ① | ① |  | ① | ① | ① | ① | ① | ① | ① | ① | ① | ① | ① | ① |  |  |  |  | ① | ① | ① | [12 empty] | ① | [8 empty] | ①
159 | Car | Chrysler | 300C mk2 facelift | 2015+ | ICE | Global | 1 | ① |  |  | ① | ① | ① | ① | ① | [7 empty] | ① | ① |  |  |  | ① | ① | ① | ① |  | ① | ① |  | ① | ① | ① | ① | ① | ① | ① | ① | ① | ① | ① | ① |  |  |  |  | ① | ① | ① | [12 empty] | ① | [8 empty] | ①
160 | Car | Chrysler | Town and Country mk5 | 2008-2011 | ICE | Global | 1 |  |  |  |  | ① | ① | ① | [8 empty] | ① | ① |  |  |  | ① | [6 empty] | ① | ① | ① | ① | [8 empty] | ① |  |  |  |  | ① | ① | ① | [12 empty] | ① | [6 empty] | ①
161 | Car | Citroen | [Experimental] AMI | 2020+ | Unknown | Unknown | 1 |  |  |  | ① | ① | ①* |  |  | ①* | ①* |  | ① |  | ① | [15 empty] | ①* | [12 empty] | ① | ① | ① |  | ① | [23 empty] | ①*
162 | Car | Citroen | C3 Aircross mk1 facelift (A88) | 2021-2024 | ICE | Global | 1 | ① | ① |  | ① | ① | ① | ① | [8 empty] | ① | ① |  |  |  | ① | ① | ① | ① |  | ① | ① |  | ① | ① | ① | ① | ① | ① | ① |  |  | ① | ① | ① |  |  |  |  | ① | ① | ① | [12 empty] | ① |  |  | ① |  |  |  | ①
163 | Car | Citroen | C3 mk3 | 2016-2020 | ICE | Global | 1 |  | ① |  | ① | ① | ① | ① | [8 empty] | ① | ① |  |  |  | ① | ① | ① | ① |  | ① | ① | ① | ① | ① | ① | ① | ① | ① | ① |  |  |  |  | ① |  |  |  |  | ① | ① | ① | [12 empty] | ① |  |  | ① |  |  |  | ①
164 | Car | Citroen | C3 mk3 facelift (SX) | 2020-2024 | ICE | Global | 1 | ① | ① |  | ① | ① | ① | ① | [8 empty] | ① | ① |  |  |  | ① | ① | ① | ① |  | ① | ① | ① | ① | ① | ① | ① | ① | ① | ① |  |  | ① | ① | ① |  |  |  |  | ① | ① | ① | [12 empty] | ① |  |  | ① |  |  |  | ①
165 | Car | Citroen | C4 Cactus mk1 | 2014-2018 | ICE | Global | 1 |  | ① |  | ① | ① | ① | ① | [8 empty] | ① | ① |  |  |  | ① | ① | ① | ① |  | ① | ① | ① | ① | ① | ① | ① | ① | ① | ① |  |  |  |  | ① |  |  |  |  | ① | ① | ① | [12 empty] | ① |  |  | ① |  |  |  | ①
166 | Car | Citroen | C4 mk1 | 2004-2010 | ICE | Global | 1 |  | ① |  | ① | ① | ① | ① | [8 empty] | ① |  |  |  |  | ① | ① | ① | ① |  | ① | ① | ① | ① | ① | ① | ① | ① | ① | ① | [9 empty] | ① | ① | ① | [12 empty] | ① |  |  | ① |  |  |  | ①
167 | Car | Citroen | C4 mk2 | 2010-2018 | ICE | Global | 1 |  | ① |  | ① | ① | ① | ① | [8 empty] | ① | ① |  |  |  | ① | ① | ① | ① |  | ① | ① | ① | ① | ① | ① | ① | ① | ① | ① |  |  | ① | ① | ① |  |  |  |  | ① | ① | ① | [12 empty] | ① |  |  | ① |  |  |  | ①
168 | Car | Citroen | C4 mk3 (C41) | 2020+ | ICE | Global | 1 | ① |  |  | ① | ① | ① | ① | [7 empty] | ① | [5 empty] | ① | ① | ① | ① |  | ① | ① |  |  | ① |  | ① | ① | ① | ① | ① | ① | ① | ① | [5 empty] | ① | ① | ① | [12 empty] | ①
169 | Car | Citroen | C4 Picasso mk1 | 2006-2013 | ICE | Global | 1 |  | ① |  | ① | ① | ① | ① | [8 empty] | ① |  |  |  |  | ① | ① | ① | ① |  | ① | ① |  | ① | ① | ① | ① | ① | ① | ① |  |  | ① | ① | [5 empty] | ① | ① | ① | [12 empty] | ① |  |  | ① |  |  |  | ①
170 | Car | Citroen | C4 Picasso mk2 | 2013-2016 | ICE | Global | 1 |  | ① |  | ① | ① | ① | ① | [8 empty] | ① | ① |  |  |  | ① | ① | ① | ① |  | ① | ① |  | ① | ① | ① | ① | ① |  | ① |  |  |  |  | ① |  |  |  |  | ① | ① | ① | [12 empty] | ① |  |  | ① |  |  |  | ①
171 | Car | Citroen | C4 Picasso mk2 facelift | 2016-2018 | ICE | Global | 1 |  | ① |  | ① | ① | ① | ① | [8 empty] | ① | ① |  |  |  | ① | ① | ① | ① |  | ① | ① |  | ① | ① | ① | ① | ① | ① | ① |  |  | ① | ① | ① |  |  |  |  | ① | ① | ① | [12 empty] | ① |  |  | ① |  |  |  | ①
172 | Car | Citroen | c4 spacetourer | 2018-2022 | ICE | Global | 1 | ① | ① |  | ① | ① | ① | ① | [8 empty] | ① | ① |  |  |  | ① | ① | ① | ① |  | ① | ① |  | ① | ① | ① | ① | ① | ① | ① |  |  | ① | ① | ① |  |  |  |  | ① | ① | ① | [12 empty] | ① |  |  | ① |  |  |  | ①
173 | Car | Citroen | C5 mk1 facelift | 2004-2008 | ICE | Global | 1 |  | ① |  | ① | ① | ① | ① | [8 empty] | ① |  |  |  |  | ① | ① | ① | ① |  | ① | ① | ① | ① | ① | ① | ① | ① |  | ① | [9 empty] | ① | ① | ① | [12 empty] | ① |  |  | ① |  |  |  | ①
174 | Car | Citroen | C5 mk2 facelift | 2012-2017 | ICE | Global | 1 |  | ① |  | ① | ① | ① | ① | [8 empty] | ① | ① |  |  |  | ① | ① | ① | ① |  | ① | ① | ① | ① | ① | ① | ① | ① | ① | ① |  |  |  |  | ① |  |  |  |  | ① | ① | ① | [12 empty] | ① |  |  | ① |  |  |  | ①
175 | Car | Citroen | ds3 | 2009-2016 | ICE | Global | 1 |  | ① |  | ① | ① | ① | ① | [8 empty] | ① |  |  |  |  | ① | ① | ① | ① |  | ① | ① | ① | ① | ① | ① | ① | ① | ① | ① |  |  |  |  | ① |  |  |  |  | ① | ① | ① | [12 empty] | ① |  |  | ① |  |  |  | ①
176 | Car | Citroen | e-C4 X (C43) | 2022+ | Electric | Global | 1 |  |  |  | ① | ① |  |  |  | ① |  | ① | ① |  |  |  | ① | ① |  |  |  | ① | ① | ① | ① |  | ① | ① |  | ① | ① |  | ① | ① | ① | ① |  |  | ① | ① |  |  |  | ① | ① | ① | [14 empty] | ① | [6 empty] | ①
177 | Car | Cupra | Ateca facelift (Typ5FP) | 2021+ | ICE | Global | 1 | ① | ① |  | ① | ① | ① | ① | [8 empty] | ① | ① |  |  |  | ① | ① | ① | ① | ① | ① | ① |  | ① | ① | ① | ① | ① | ① |  | ① |  | ① | ① | ① |  |  |  |  | ① | ① | ① | [12 empty] | ① | ① |  | ① |  |  | ① |  | ① | ① |  | ①
178 | Car | Cupra | Born (TypK1) | 2021+ | Electric | Global | 1 |  |  |  | ① | ① |  |  | ① |  |  |  | ① |  | ① |  | ① | ① |  |  |  | ① | ① | ① | ① |  | ① | ① | ① | ① |  | ① | ① | ① | ① |  | ① |  | ① | ① | ① | ① | ①* |  |  | ① | [14 empty] | ① | ① |  | ① |  |  | ①
179 | Car | Cupra | Formentor | 2020-2024 | ICE | Global | 1 | ① | ① |  | ① | ① | ① | ① | ① | [7 empty] | ① | ① | ① | ① | ① | ① | ① | ① | ① | ① | ① | ① |  | ① |  | ① | ① | ① | ① |  | ① |  | ① | ① | ① |  |  |  |  | ① | ① | ① | [12 empty] | ① | ① |  | ① |  |  |  |  | ① |  |  | ①
180 | Car | Cupra | Formentor facelift (TypKM) | 2024+ | ICE | Global | 1 | ① | ① |  | ① | ① | ① | ① | ① | [5 empty] | ① |  | ① | ① | ① | ① | ① | ① | ① | ① | ① |  | ① | ① | ① | ① |  | ① | ① | ① | ① |  | ① |  | ① | ① | ① |  |  |  |  | ① | ① | ① | [12 empty] | ① | ① |  | ① |  |  |  |  | ① | ① |  | ①
181 | Car | Cupra | Leon (TypKL) | 2020-2024 | ICE | Global | 1 | ① | ① |  | ① | ① | ① | ① | ① | [7 empty] | ① | ① | ① | ① | ① | ① | ① | ① | ① | ① | ① | ① |  | ① |  | ① | ① | ① | ① |  | ① |  | ① | ① | ① |  |  |  |  | ① | ① | ① | [12 empty] | ① | ① |  | ① |  |  | ① |  |  |  |  | ①
182 | Car | Cupra | Terramar (TypKP) | 2024+ | ICE | Global | 1 | ① | ① |  | ① | ① | ① | ① | ① | [5 empty] | ① |  | ① | ① | ① | ① | ① | ① | ① | ① | ① |  | ① |  |  | ① |  | ① | ① | ① | ① |  | ① |  | ① | ① | ① |  |  |  |  | ① | ① | ① | [12 empty] | ① | ① |  | ① |  |  |  |  | ① |  |  | ①
183 | Car | Dacia | Duster mk1 | 2010-2013 | ICE | Global | 1 |  |  |  |  | ① | ① | ① | [19 empty] | ① | ① | ① | [15 empty] | ① | ① | ① | [19 empty] | ①
184 | Car | Dacia | Duster mk1 facelift | 2013-2017 | ICE | Global | 1 |  | ① |  | ① | ① | ① | ① | [8 empty] | ① |  |  |  |  | ① | ① | ① |  |  |  | ① | ① | ① | ① | ① | ① | ① | ① | ① | ① | ① | ① | ① | [5 empty] | ① | ① | ① | [12 empty] | ① |  |  | ① |  |  |  | ① | ①
185 | Car | Dacia | Duster mk2 | 2017-2021 | ICE | Global | 1 |  | ① |  | ① | ① | ① | ① | [8 empty] | ① |  |  |  |  | ① | ① | ① | ① |  | ① | ① | ① | ① | ① | ① | ① | ① | ① | ① | ① | ① | ① | ① | [5 empty] | ① | ① | ① | [12 empty] | ① |  |  | ① |  |  |  | ① | ①
186 | Car | Dacia | Duster mk2 facelift | 2021+ | ICE | Global | 1 |  | ① |  | ① | ① | ① | ① | [8 empty] | ① |  |  |  |  | ① | ① | ① | ① |  | ① | ① | ① | ① | ① | ① | ① | ① | ① | ① | ① | ① | ① | ① | [5 empty] | ① | ① | ① | [12 empty] | ① |  |  | ① |  |  |  |  | ①
187 | Car | Dacia | Duster mk3 (P1310) | 2023+ | ICE | Global | 1 | ① | ① |  | ① | ① | ① | ① | [13 empty] | ① | ① | ① | ① | ① | ① | ① | ① | ① | ① |  | ① | ① | ① |  | ① | ① | ① | ① | [5 empty] | ① | ① | ① | [21 empty] | ① | [31 empty] | ①* | ①*
188 | Car | Dacia | Jogger | 2021+ | ICE | Global | 1 | ① | ① |  | ① | ① | ① | ① | [6 empty] | ① | [6 empty] | ① | ① | ① | ① | ① | ① | ① | ① | ① | ① | ① | ① | ① | ① | ① | ① | ① | ① | ① | [5 empty] | ① | ① | ① | [12 empty] | ① |  |  | ① |  |  |  | ①
189 | Car | Dacia | Lodgy mk1 | 2012-2017 | ICE | Global | 1 |  | ① |  | ① | ① | ① | ① | [8 empty] | ① |  |  |  |  | ① | ① | ① | ① |  | ① | ① | ① | ① | ① | ① | ① | ① | ① | ① |  | ① | [7 empty] | ① | ① | ① | [12 empty] | ① |  |  | ①
190 | Car | Dacia | Logan mk2 | 2012-2016 | ICE | Global | 1 |  | ① |  | ① | ① | ① | ① | [8 empty] | ① |  |  |  |  | ① | ① | ① | ① |  | ① | ① | ① | ① | ① | ① | ① | ① | ① | ① |  | ① | [7 empty] | ① | ① | ① | [12 empty] | ① |  |  | ①
191 | Car | Dacia | Logan mk2 facelift | 2016-2020 | ICE | Global | 1 |  | ① |  | ① | ① | ① | ① | [8 empty] | ① |  |  |  |  | ① | ① | ① | ① |  | ① | ① | ① | ① | ① | ① | ① | ① | ① | ① | ① | ① | ① | ① | [5 empty] | ① | ① | ① | [12 empty] | ① |  |  | ① |  |  |  |  | ①
192 | Car | Dacia | Sandero mk2 (B52) | 2012-2016 | ICE | Global | 1 |  | ① |  | ① | ① | ① | ① | [8 empty] | ① |  |  |  |  | ① | ① | ① | ① |  | ① | ① | ① | ① | ① | ① | ① | ① | ① | ① |  | ① | ① | ① | [5 empty] | ① | ① | ① | [12 empty] | ① |  |  | ①
193 | Car | Dacia | Sandero mk3 (DJF) | 2020-2022 | ICE | Global | 1 | ① | ① |  | ① | ① | ① | ① | [6 empty] | ① | [6 empty] | ① | ① | ① | ① | ① | ① | ① | ① | ① | ① | ① | ① | ① | ① | ① | ① | ① | ① | ① | [5 empty] | ① | ① | ① | [12 empty] | ① |  |  | ① |  |  |  | ①
194 | Car | Dacia | Sandero mk3 facelift (DJF) | 2022+ | ICE | Global | 1 | ① | ① |  | ① | ① | ① | ① | [6 empty] | ① | [6 empty] | ① | ① | ① | ① | ① | ① | ① | ① | ① | ① | ① | ① | ① | ① | ① | ① | ① | ① | ① | [5 empty] | ① | ① | ① | [12 empty] | ① | [6 empty] | ①
195 | Car | Dacia | Spring (BBG) | 2021-2023 | Electric | Global | 1 |  |  |  | ① | ① | ① |  |  |  | ① | ① | ① |  |  |  | ① |  |  |  |  | ① | ① | ① | ① |  | ① | ① | ① | ① | ① | ① | ① | ① | ① | ① | ① | ① | ① | ① |  |  |  | ① | ① | ① |  | ① | [12 empty] | ① |  |  | ①
196 | Car | Dacia | Spring facelift 2 (BBG) | 2025+ | Electric | Global | 1 |  |  |  | ① | ① |  |  |  | ① | ① |  | ① |  | ① | [6 empty] | ① | ① | ① | ① | ① | ① | ① | ① | ① | ① |  | ① | ① | ① |  | ① | ① | ① | ① |  | ① |  | ① | ① | ① | [23 empty] | ①
197 | Car | Daihatsu | Terios mk3 (F800) | 2017+ | ICE | Global | 1 |  |  |  |  | ① | ① | ① | [8 empty] | ① |  | ① |  |  | ① | ① | ① | ① | ① | ① | ① |  | ① | ① |  | ① | ① | ① | ① |  |  | ① | ① | [5 empty] | ① | ① | ① | [12 empty] | ① |  |  | ① |  |  |  | ①
198 | Car | Denza | D9 EV | 2024+ | Electric | Apac | 1 |  |  |  | ① | ① |  |  |  | ① | ① |  | ① |  |  |  | ① |  |  |  |  | ① | ① | ① | ① | ① | ① | ① |  | ① | ① |  | ① | ① | ① |  | ① | ① | ① | ① |  | ① |  | ① | ① | ① | [14 empty] | ① |  |  | ① |  |  |  |  | ① | ①
199 | Car | Dodge | Attitude mk3 (A10) | 2015+ | ICE | Latam | 1 | ① |  |  | ① | ① | ① | ① | [8 empty] | ① |  |  |  |  | ① | [5 empty] | ① | ① | ① | ① | ① | ① | ① | ① | ① |  | ① | ① | ① | ① |  |  |  |  | ① | ① | ① | [15 empty] | ① | [5 empty] | ①
200 | Car | Dodge | Challenger mk3 facelift 1 | 2015-2018 | ICE | Global | 1 | ① |  |  | ① | ① | ① | ① | ① | [7 empty] | ① | ① |  |  |  | ① | ① | ① | ① |  | ① | ① |  | ① | ① | ① | ① | ① | ① | ① | ① | ① | ① | ① | ① |  |  |  |  | ① | ① | ① | [12 empty] | ① | [8 empty] | ①
201 | Car | Dodge | Challenger mk3 facelift 2 | 2018+ | ICE | Global | 1 | ① |  |  | ① | ① | ① | ① | ① | [7 empty] | ① | ① |  |  |  | ① | ① | ① | ① |  | ① | ① |  | ① | ① | ① | ① | ① | ① | ① | ① | ① | ① | ① | ① |  |  |  |  | ① | ① | ① | [12 empty] | ① | [8 empty] | ①
202 | Car | Dodge | Charger mk6 (LX) | 2006-2010 | ICE | Global | 1 |  |  |  |  | ① | ① | ① | [8 empty] | ① | ① |  |  |  | ① |  |  |  |  | ① | ① | ① | ① | ① | ① | [8 empty] | ① |  |  |  |  | ① | ① | ① | [12 empty] | ① | [6 empty] | ①
203 | Car | Dodge | Charger mk7 (LD) facelift | 2014-2018 | ICE | Global | 1 | ① |  |  | ① | ① | ① | ① | ① | [7 empty] | ① | ① |  |  |  | ① | ① | ① | ① | ① | ① | ① |  | ① | ① | ① | ① | ① | ① | ① | ① | ① | ① | ① | ① |  |  |  |  | ① | ① | ① | [12 empty] | ① |  |  | ① |  |  |  | ① |  | ①
204 | Car | Dodge | Charger mk7 (LD) facelift 2 | 2018-2023 | ICE | Global | 1 | ① |  |  | ① | ① | ① | ① | ① | [7 empty] | ① | ① |  |  |  | ① | ① | ① | ① |  | ① | ① |  | ① | ① | ① | ① | ① | ① | ① | ① | ① | ① | ① | ① |  |  |  |  | ① | ① | ① | [12 empty] | ① | [8 empty] | ①
205 | Car | Dodge | Dakota mk3 | 2005-2011 | ICE | Global | 1 |  |  |  |  | ① | ① | ① | [8 empty] | ① | ① |  |  |  | ① |  |  |  |  | ① | ① | ① | ① | ① | ① | [8 empty] | ① |  |  |  |  | ① | ① | ① | [19 empty] | ①
206 | Car | Dodge | Durango mk3 (WK2) | 2011-2014 | ICE | Global | 1 | ① |  |  | ① | ① | ① | ① | ① | [7 empty] | ① | ① |  |  |  | ① | ① | ① | ① |  | ① | ① |  | ① | ① | ① | ① | ① | ① | ① | ① | ① | ① | ① | ① |  |  |  |  | ① | ① | ① | [12 empty] | ① | [8 empty] | ①
207 | Car | Dodge | Durango mk3 facelift (WK2) | 2014-2021 | ICE | Global | 1 | ① |  |  | ① | ① | ① | ① | ① | [7 empty] | ① | ① |  |  |  | ① | ① | ① | ① |  | ① | ① |  | ① | ① | ① | ① | ① | ① | ① | ① | ① | ① | ① | ① |  |  |  |  | ① | ① | ① | [12 empty] | ① |  |  | ① |  |  |  | ① |  | ①
208 | Car | Dodge | Grand Caravan mk5 facelift | 2011-2020 | ICE | Global | 1 |  | ① |  |  | ① | ① | ① | [8 empty] | ① | ① |  |  |  | ① | [5 empty] | ① | ① | ① | ① | ① | [8 empty] | ① |  |  |  |  | ① | ① | ① | [12 empty] | ① | [6 empty] | ①
209 | Car | Dodge | Journey mk1 | 2009-2011 | ICE | Global | 1 |  |  |  |  | ① | ① | ① | [8 empty] | ① | ① |  |  |  | ① | [5 empty] | ① | ① | ① | ① | ① | [8 empty] | ① |  |  |  |  | ① | ① | ① | [12 empty] | ① | [6 empty] | ①
210 | Car | DongFeng | 007 EV | 2024+ | Electric | Global | 1 |  |  |  | ① | ① |  |  | ① |  |  |  | ① |  |  |  | ① | ① |  |  |  | ① | ① | ① | ① |  | ① | ① |  | ① |  |  | ① | ① | ① |  | ① | ① | [7 empty] | ① | [14 empty] | ① |  |  | ① | [7 empty] | ①
211 | Car | DongFeng | Box (DFM7000A2F4UBEV) | 2024+ | Electric | Global | 1 |  |  |  | ① | ① |  |  | ① |  |  |  | ① |  |  |  | ① | ① |  |  |  | ① | ① | ① | ① |  | ① |  |  |  | ① |  | ① | ① | ① |  | ① | ① | [7 empty] | ① | [14 empty] | ① |  |  | ① |  |  |  | ① |  |  |  | ①
212 | Car | DS | 4 mk2 | 2021+ | ICE | Global | 1 | ① |  |  | ① | ① | ① | ① | [7 empty] | ① | [5 empty] | ① | ① | ① | ① |  | ① | ① |  | ① | ① |  | ① | ① | ① | ① | ① | ① | ① | ① | [5 empty] | ① | ① | ① | [12 empty] | ①
213 | Car | Fiat | 500 | 2007+ | ICE | Global | 2 | ② |  |  | ② | ① | ① | ① | [8 empty] | ② | ② |  |  |  | ② | ② |  | ② |  |  | ① | ① | ① | ① | ① |  | ② | ② | ② | ② | [8 empty] | ① | ① | ① | [12 empty] | ① |  |  | ① |  |  |  | ①
214 | Car | Fiat | 500 facelift | 2016+ | ICE | Global | 2 | ② |  |  |  | ① | ① | ① | [8 empty] | ② | ② |  |  |  | ② | ② |  | ② |  |  | ① | ① | ① | ① | ① |  |  |  | ② | [9 empty] | ① | ① | ① | [12 empty] | ① |  |  | ① |  |  |  | ①
215 | Car | Fiat | 500L | 2012-2018 | ICE | Global | 2 | ② |  |  | ② | ① | ① | ① | [8 empty] | ② | ② |  |  |  | ② | ② | ② | ② |  | ② | ① | ① | ① | ① | ① |  | ② | ② | ② | ② | [8 empty] | ① | ① | ① | [12 empty] | ① |  |  | ① |  |  |  | ①
216 | Car | Fiat | 500L facelift | 2018+ | ICE | Global | 2 | ② |  |  | ② | ① | ① | ① | [8 empty] | ② | ② |  |  |  | ② | ② | ② | ② |  | ② | ① | ① | ① | ① | ① |  | ② | ② | ② | ② | [8 empty] | ① | ① | ① | [12 empty] | ① |  |  | ① |  |  |  | ①
217 | Car | Fiat | 500X | 2014-2018 | ICE | Global | 2 | ② |  |  | ① | ① | ① | ① | [8 empty] | ① |  | ① | ① | ① | ① | ① | ① | ① | ① | ① | ① | ① | ① | ① | ① | ② | ① | ① |  |  |  | ① | ① | ② |  |  |  |  | ① | ① | ① | [12 empty] | ① |  |  | ①
218 | Car | Fiat | 500X facelift 1 | 2018-2022 | ICE | Global | 2 | ② |  |  | ① | ① | ① | ① | [8 empty] | ① |  | ① | ① | ① | ① | ① | ① | ① | ① | ① | ① | ① | ① | ① | ① | ① | ① | ① |  |  |  | ① | ① | ② |  |  |  |  | ① | ① | ① | [12 empty] | ① |  |  | ① | [5 empty] | ①
219 | Car | Fiat | Argo (Type 358) | 2017-2023 | ICE | Latam | 2 | ② |  |  | ① | ① | ① | ① | [8 empty] | ① |  |  |  |  | ① | ① | ① | ① | ① | ① | ① | ① | ① | ① | ① | ① | ① | ① |  |  |  | ① | ① | ② |  |  |  |  | ① | ① | ① | [12 empty] | ① |  |  | ①
220 | Car | Fiat | Argo facelift (Type 358) | 2023+ | ICE | Latam | 2 | ② |  |  | ① | ① | ① | ① | [8 empty] | ① |  |  |  |  | ① | ① | ① | ① | ① | ① | ① | ① | ① | ① | ① | ① | ① | ① |  |  |  | ① | ① | ② |  |  |  |  | ① | ① | ① | [12 empty] | ① |  |  | ①
221 | Car | Fiat | Bravo mk2 | 2007-2017 | ICE | Global | 2 | ② |  |  | ② | ① | ① | ① | [19 empty] | ① | ① | ① | [15 empty] | ① | ① | ①
222 | Car | Fiat | freemont | 2011-2015 | ICE | Global | 1 | ① |  |  | ① | ① | ① | ① | ① | [7 empty] | ① | ① |  |  |  | ① | ① | ① | ① | ① | ① | ① |  | ① | ① | ① | ① | ① | ① | ① | ① | ① | ① | ① | ① |  |  |  |  | ① | ① | ① | [12 empty] | ① |  |  | ① |  |  |  | ① |  | ①
223 | Car | Fiat | fullback | 2016-2019 | ICE | Global | 1 | ① |  |  | ① | ① | ① | ① | [8 empty] | ① |  |  |  |  | ① |  |  |  | ① |  | ① | ① | ① | ① | ① | ① | ① | ① | ① | ① | ① | ① | ① | ① |  |  |  |  | ① | ① | ① | [12 empty] | ① |  |  | ① | [5 empty] | ①
224 | Car | Fiat | Panda mk3 (319) | 2011-2020 | ICE | Global | 2 | ② |  |  | ② | ① | ① | ① | [8 empty] | ② |  |  |  |  | ② | ② | ② | ② |  | ② | ① | ① | ① | ① | ① | [13 empty] | ① | ① | ① | [12 empty] | ① |  |  | ① |  |  |  | ①
225 | Car | Fiat | Panda mk3 facelift | 2020+ | ICE | Global | 2 | ② |  |  | ② | ② | ① | ① | [8 empty] | ② | ② |  |  |  | ② | ② | ② | ② |  | ② | ② | ① | ① | ② | ① |  | ② | ② | ② | ② | [8 empty] | ① | ① | ① | [12 empty] | ① |  |  | ① |  |  |  | ①
226 | Car | Fiat | Punto mk3 | 2012-2018 | ICE | Global | 2 | ② |  |  | ② | ① | ① | ① | [8 empty] | ② | ② |  |  |  | ② | ② | ② | ② |  | ② | ① | ① | ① | ① | ① |  |  |  | ② | [9 empty] | ① | ① | ① | [12 empty] | ① |  |  | ① |  |  |  | ①
227 | Car | Fiat | Strada mk2 (Type 281) | 2020+ | ICE | Latam | 2 | ② |  |  | ① | ① | ① | ① | [8 empty] | ① |  |  |  |  | ① | ① |  |  |  | ① | ① | ① | ① | ① |  | ② | ② | ② |  |  |  | ② | ② | [5 empty] | ① | ① | ① | [12 empty] | ① |  |  | ①
228 | Car | Fiat | Tipo mk2 (Type356) | 2015-2020 | ICE | Global | 2 | ② |  |  | ① | ① | ① | ① | [8 empty] | ① |  | ① | ① | ① | ① | ① | ① | ① | ① | ① | ① | ① | ① | ① | ① | ② | ① | ① |  |  |  | ① | ① | ② |  |  |  |  | ① | ① | ① | [12 empty] | ① |  |  | ①
229 | Car | Fiat | Tipo mk2 facelift (Type356) | 2020+ | ICE | Global | 2 | ② |  |  | ① | ① | ① | ① | [8 empty] | ① |  | ① | ① | ① | ① | ① | ① | ① | ① | ① | ① | ① | ① | ① | ① | ① | ① | ① |  |  |  | ① | ① | ② |  |  |  |  | ① | ① | ① | [12 empty] | ① |  |  | ① | [5 empty] | ①
230 | Car | Force Motors | Trax Cruiser BS6 | 2023+ | ICE | Apac | 1 |  |  |  | ① | ① | ① | ① | [21 empty] | ① | [15 empty] | ① |  | ① | [7 empty] | ①
231 | Car | Force Motors | Trax Toofan BS6 | 2023+ | ICE | Apac | 1 |  |  |  | ① | ① | ① | ① | [21 empty] | ① | [15 empty] | ① |  | ①
232 | Car | Ford | [Experimental] FC Test 51905 | 2017+ | ICE | Global | 1 | ① |  |  | ① | ① | ① | ① | [8 empty] | ① | ① | ① | ① |  | ① | ① | ① | ① |  | ① | ① | ① | ① | ① | ① | ① | ① | ① | ① | ① | ① | ① | ① | ① |  |  |  |  | ① | ① | ① | [12 empty] | ① |  |  | ① |  |  |  | ① | ① | ①
233 | Car | Ford | Bronco Sport (CX430) | 2020+ | ICE | Latam | 1 | ① |  |  | ① | ① | ① | ① | [8 empty] | ① | ① | ① | ① | ① | ① | ① | ① | ① | ① | ① | ① | ① | ① | ① | ① | ① | ① | ① | ① | ① | ① | ① | ① | ① |  |  |  |  | ① | ① | ① | [12 empty] | ① |  |  | ① |  |  |  | ① | ① | ①
234 | Car | Ford | C-Max mk1 facelift | 2006-2010 | ICE | Global | 1 | ① |  |  | ① | ① | ① | ① | ① | [7 empty] | ① | ① |  |  |  | ① | ① | ① | ① |  | ① | ① | ① | ① | ① | ① | ① | ① | ① | [10 empty] | ① | ① | ① | [15 empty] | ①
235 | Car | Ford | Crown Victora mk2 | 2006-2012 | ICE | Global | 1 | ① |  |  |  | ① | ① | ① | [13 empty] | ① | ① | [6 empty] | ① |  | ① | [8 empty] | ① |  |  |  |  | ① | ① | ①
236 | Car | Ford | Ecosport mk2 | 2013-2017 | ICE | Global | 1 | ① |  |  | ① | ① | ① | ① | ① | [7 empty] | ① | ① |  |  |  | ① | ① | ① | ① |  | ① | ① | ① | ① | ① | ① | ① | ① | ① | [5 empty] | ① |  |  |  |  | ① | ① | ① | [12 empty] | ① |  |  | ①
237 | Car | Ford | Ecosport mk2 facelift 1 | 2017-2021 | ICE | Global | 1 | ① |  |  | ① | ① | ① | ① | [8 empty] | ① | ① | ① | ① |  | ① | ① | ① | ① |  | ① | ① | ① | ① | ① | ① | ① | ① | ① | ① | ① | ① | ① | ① | ① |  |  |  |  | ① | ① | ① | [12 empty] | ① |  |  | ① |  |  |  | ① | ①
238 | Car | Ford | Edge mk1 (U387) | 2007-2010 | ICE | Global | 1 |  |  |  |  | ① | ① | ① | [13 empty] | ① | ① | ① | ① |  |  | ① |  | ① | ① | ① | [8 empty] | ① |  |  |  |  | ① | ① | ①
239 | Car | Ford | Edge mk2 | 2016-2019 | ICE | Global | 1 | ① |  |  | ① | ① | ① | ① | [8 empty] | ① | ① | ① | ① | ① | ① | ① | ① | ① | ① | ① | ① | ① | ① | ① | ① | ① | ① | ① | ① | ① | ① | ① | ① | ① |  |  |  |  | ① | ① | ① | [12 empty] | ① |  |  | ① |  |  |  | ① | ① | ①
240 | Car | Ford | Edge mk2 facelift 1 (CD539) | 2019-2021 | ICE | Global | 1 | ① |  |  | ① | ① | ① | ① | [8 empty] | ① | ① | ① | ① |  | ① | ① | ① | ① |  | ① | ① | ① | ① | ① |  | ① | ① | ① | ① | ① | ① |  |  | ① |  |  |  |  | ① | ① | ① | [7 empty] | ① |  |  |  |  | ① | [6 empty] | ① | ①
241 | Car | Ford | Escape mk2 | 2008-2012 | ICE | Global | 1 | ① |  |  |  | ① | ① | ① | [13 empty] | ① | ① | ① | ① |  |  | ① |  | ① | ① | ① | [8 empty] | ① |  |  |  |  | ① | ① | ①
242 | Car | Ford | Escape mk3 | 2012-2015 | ICE | Global | 1 |  | ① |  | ① | ① | ① | ① | [8 empty] | ① | ① |  |  |  | ① | ① | ① | ① | ① | ① | ① | ① | ① | ① | ① | ① | ① | ① |  |  |  | ① | ① | ① |  |  |  |  | ① | ① | ① | [12 empty] | ① | [6 empty] | ① |  | ①
243 | Car | Ford | Escape mk3 facelift | 2016-2020 | ICE | Global | 1 |  | ① |  | ① | ① | ① | ① | [8 empty] | ① | ① |  |  |  | ① | ① | ① | ① | ① | ① | ① | ① | ① | ① | ① | ① | ① | ① |  |  |  | ① | ① | ① |  |  |  |  | ① | ① | ① | [12 empty] | ① |  |  | ① |  |  |  | ① |  | ①
244 | Car | Ford | Escape mk4 facelfit hybrid | 2023+ | Hybrid | Global | 1 | ① |  |  | ① | ① | ① | ① |  | ① | ① |  | ① |  |  |  | ① | ① | ① | ① | ① | ① | ① | ① | ① | ① | ① | ① |  | ① | ① | ① | ① | ① | ① | ① | ① | ① | ① | ① | ① |  |  | ① | ① | ① | ① | ① | [12 empty] | ① |  |  | ① |  |  |  | ① | ① | ①
245 | Car | Ford | Expedition mk3 | 2007-2015 | ICE | Global | 1 | ① |  |  |  | ① | ① | ① | [13 empty] | ① | ① | ① | ① |  |  | ① |  | ① | ① | ① | [8 empty] | ① |  |  |  |  | ① | ① | ①
246 | Car | Ford | Expedition mk3 facelift (U234) | 2015-2018 | ICE | Global | 1 | ① |  |  | ① | ① | ① | ① | [8 empty] | ① | ① |  |  |  | ① | ① | ① | ① |  | ① | ① |  | ① | ① | ① | ① | ① | ① | [5 empty] | ① |  |  |  |  | ① | ① | ① | [15 empty] | ①
247 | Car | Ford | Explorer EV (CX740) | 2024+ | Electric | Global | 1 |  |  |  | ① | ① |  |  | ① |  |  |  | ① |  | ① |  | ① | ① | ① | ① | ① | ① | ① | ① | ① |  | ① |  | ① | ① |  | ① |  |  | ① |  | ① |  | ① | ① | ① |  |  |  |  | ① | [14 empty] | ① | ① |  | ①
248 | Car | Ford | Explorer mk5 facelift | 2016-2019 | ICE | Global | 1 | ① |  |  | ① | ① | ① | ① | [8 empty] | ① | ① | ① | ① |  | ① | ① | ① | ① |  | ① | ① | ① | ① | ① |  | ① | ① | ① | ① | ① | ① |  |  | ① |  |  |  |  | ① | ① | ① | [7 empty] | ① |  |  |  |  | ① | [6 empty] | ① | ①
249 | Car | Ford | Explorer Sport Trac mk2 | 2007-2010 | ICE | Global | 1 | ① |  |  |  | ① | ① | ① | [19 empty] | ① |  | ① | ① | ① | [8 empty] | ① |  |  |  |  | ① | ① | ①
250 | Car | Ford | F150 (Lobo) mk11 | 2004-2008 | ICE | Global | 1 | ① |  |  |  | ① | ① | ① | [19 empty] | ① |  |  | ① | ① | [8 empty] | ① |  |  |  |  | ① | ① | ①
251 | Car | Ford | F150 mk12 | 2009-2013 | ICE | Global | 1 | ① |  |  |  | ① | ① | ① | [13 empty] | ① | ① | ① | ① |  |  | ① |  | ① | ① | ① | [8 empty] | ① |  |  |  |  | ① | ① | ①
252 | Car | Ford | F150 mk12 facelift | 2011-2014 | ICE | Global | 1 | ① |  |  | ① | ① | ① | ① | [8 empty] | ① | ① |  |  |  | ① | ① | ① | ① |  | ① | ① |  | ① | ① | ① | ① | ① | ① | [5 empty] | ① |  |  |  |  | ① | ① | ①
253 | Car | Ford | F150 mk13 | 2015-2018 | ICE | Global | 1 | ① |  |  | ① | ① | ① | ① | [8 empty] | ① | ① | ① | ① |  | ① | ① | ① | ① |  |  | ① |  | ① | ① | ① | ① | ① | ① | ① | ① |  | ① | ① | ① |  |  |  |  | ① | ① | ① | [12 empty] | ① |  |  | ① |  |  |  | ① | ① | ①
254 | Car | Ford | F150 mk14 | 2021-2024 | ICE | Global | 1 | ① |  |  | ① | ① | ① | ① | [8 empty] | ① | ① | ① | ① |  | ① | ① | ① | ① |  | ① | ① | ① | ① |  |  | ① | ① | ① | ① | ① |  |  |  | ① |  |  |  |  | ① | ① | ① | [12 empty] | ① | [6 empty] | ① | ①
255 | Car | Ford | F350 mk2 | 2008-2010 | ICE | Global | 1 | ① |  |  |  | ① | ① | ① | [13 empty] | ① | ① | ① | ① |  |  | ① |  | ① | ① | ① | [8 empty] | ① |  |  |  |  | ① | ① | ①
256 | Car | Ford | F350 mk3 | 2010-2016 | ICE | Global | 1 | ① |  |  | ① | ① | ① | ① | [8 empty] | ① | ① |  |  |  | ① | ① | ① | ① |  | ① | ① |  | ① | ① | ① | ① | ① | ① | [5 empty] | ① |  |  |  |  | ① | ① | ①
257 | Car | Ford | F350 mk4 | 2016-2020 | ICE | Global | 1 | ① |  |  | ① | ① | ① | ① | [8 empty] | ① | ① | ① | ① |  | ① | ① | ① | ① |  |  | ① |  | ① |  | ① |  |  | ① | ① | ① |  | ① | ① | ① |  |  |  |  | ① | ① | ① | [12 empty] | ① |  |  | ① |  |  |  | ① | ① | ①
258 | Car | Ford | F450 mk1 facelift | 2005-2007 | ICE | Global | 1 | ① |  |  |  | ① | ① | ① | [23 empty] | ① | [8 empty] | ① |  |  |  |  | ① | ① | ①
259 | Car | Ford | F550 mk1 facelift | 2005-2007 | ICE | Global | 1 | ① |  |  |  | ① | ① | ① | [19 empty] | ① |  |  |  | ① | [8 empty] | ① |  |  |  |  | ① | ① | ①
260 | Car | Ford | Fiesta mk5 facelift | 2005-2009 | ICE | Global | 1 | ① |  |  |  | ① | ① | ① | [13 empty] | ① | ① | ① | ① |  | ① | ① |  | ① | ① |  |  | ① | ① | [10 empty] | ① | ① | ①
261 | Car | Ford | Fiesta mk6 | 2008-2013 | ICE | Global | 1 | ① |  |  | ① | ① | ① | ① | ① | [7 empty] | ① | ① |  |  |  | ① | ① | ① | ① |  | ① | ① | ① | ① | ① | ① | ① | ① | ① | [5 empty] | ① |  |  |  |  | ① | ① | ① | [15 empty] | ①
262 | Car | Ford | Fiesta mk6 facelift | 2013-2017 | ICE | Global | 1 | ① |  |  | ① | ① | ① | ① | ① | [7 empty] | ① | ① |  |  |  | ① | ① | ① | ① |  | ① | ① | ① | ① | ① | ① | ① | ① | ① | ① | ① |  |  |  | ① |  |  |  |  | ① | ① | ① | [15 empty] | ①
263 | Car | Ford | Fiesta mk6 facelift LATAM | 2014-2019 | ICE | Latam | 1 | ① |  |  | ① | ① | ① | ① | ① | [7 empty] | ① | ① |  |  |  | ① | ① | ① | ① |  | ① | ① | ① | ① | ① | ① | ① | ① | ① | ① | ① |  |  |  | ① |  |  |  |  | ① | ① | ① | [15 empty] | ①
264 | Car | Ford | Fiesta mk7 | 2017+ | ICE | Global | 1 | ① |  |  | ① | ① | ① | ① | [8 empty] | ① | ① | ① | ① |  | ① | ① | ① | ① |  | ① | ① | ① | ① | ① | ① | ① | ① | ① | ① | ① | ① | ① | ① | ① |  |  |  |  | ① | ① | ① | [12 empty] | ① |  |  | ① |  |  |  | ① | ① | ①
265 | Car | Ford | Flex facelift | 2013-2019 | ICE | Global | 1 | ① |  |  | ① | ① | ① | ① | [8 empty] | ① | ① |  |  |  | ① | ① | ① | ① |  | ① | ① |  | ① | ① | ① | ① | ① | ① | [5 empty] | ① |  |  |  |  | ① | ① | ① | [15 empty] | ①
266 | Car | Ford | Focus mk2 | 2004-2008 | ICE | Global | 1 | ① |  |  | ① | ① | ① | ① | ① | [7 empty] | ① | ① |  |  |  | ① | ① | ① | ① |  | ① | ① | ① | ① | ① | ① | ① | ① | ① | [10 empty] | ① | ① | ① | [15 empty] | ①
267 | Car | Ford | Focus mk2 facelift | 2008-2011 | ICE | Global | 1 | ① |  |  | ① | ① | ① | ① | ① | [7 empty] | ① | ① |  |  |  | ① | ① | ① | ① |  | ① | ① | ① | ① | ① | ① | ① | ① | ① | [10 empty] | ① | ① | ① | [15 empty] | ①
268 | Car | Ford | Focus mk3 | 2011-2014 | ICE | Global | 1 |  | ① |  | ① | ① | ① | ① | [8 empty] | ① | ① |  |  |  | ① | ① | ① | ① | ① | ① | ① | ① | ① | ① | ① | ① | ① | ① |  |  |  | ① | ① | ① |  |  |  |  | ① | ① | ① | [12 empty] | ① | [6 empty] | ① |  | ①
269 | Car | Ford | Focus mk3 facelift | 2014-2018 | ICE | Global | 1 |  | ① |  | ① | ① | ① | ① | [8 empty] | ① | ① |  |  |  | ① | ① | ① | ① | ① | ① | ① | ① | ① | ① | ① | ① | ① | ① |  |  |  | ① | ① | ① |  |  |  |  | ① | ① | ① | [12 empty] | ① | [6 empty] | ① |  | ①
270 | Car | Ford | Focus mk3 ST facelift | 2014-2018 | ICE | Global | 1 |  | ① |  | ① | ① | ① | ① | [8 empty] | ① | ① |  |  |  | ① | ① | ① | ① | ① | ① | ① | ① | ① | ① | ① | ① | ① | ① |  |  |  | ① | ① | ① |  |  |  |  | ① | ① | ① | [12 empty] | ① |  |  | ① |  |  |  | ① |  | ①
271 | Car | Ford | Focus mk4 | 2018-2022 | ICE | Global | 1 | ① |  |  | ① | ① | ① | ① | [8 empty] | ① | ① | ① | ① | ① | ① | ① | ① | ① | ① | ① | ① | ① | ① | ① | ① | ① | ① | ① | ① | ① | ① | ① | ① | ① |  |  |  |  | ① | ① | ① | [12 empty] | ① |  |  | ① |  |  |  | ① | ① | ①
272 | Car | Ford | Focus mk4 facelift MHEV | 2022+ | Hybrid | Global | 1 | ① |  |  | ① | ① | ① | ① |  | ① | ① |  | ① |  |  |  | ① | ① | ① | ① |  | ① | ① | ① | ① | ① | ① | ① | ① | ① | ① | ① | ① | ① | ① | ① | ① | ① | ① | ① | ① |  |  | ① | ① | ① | ① | ① | [12 empty] | ① |  |  | ① |  |  |  | ① | ① | ①
273 | Car | Ford | Galaxy mk2 | 2006-2010 | ICE | Global | 1 | ① |  |  | ① | ① | ① | ① | [13 empty] | ① | ① | ① |  |  | ① | ① | ① | ① |  |  | ① |  |  | ① | ① |  |  |  | ① |  |  |  |  | ① | ① | ① |  |  | ① | [16 empty] | ①
274 | Car | Ford | Grand C-Max mk2 facelift | 2015-2019 | ICE | Global | 1 |  | ① |  | ① | ① | ① | ① | [8 empty] | ① |  |  |  |  | ① | ① | ① | ① | ① | ① | ① | ① | ① | ① | ① | ① | ① | ① |  |  |  | ① | ① | ① |  |  |  |  | ① | ① | ① | [12 empty] | ① | [6 empty] | ① |  | ①
275 | Car | Ford | KA Sedan LATAM | 2019+ | ICE | Latam | 1 | ① |  |  | ① | ① | ① | ① | [8 empty] | ① | ① | ① | ① |  | ① | ① | ① | ① |  |  | ① | ① | ① | ① | ① | ① | ① | ① | ① | ① | ① |  |  | ① |  |  |  |  | ① | ① | ① | [12 empty] | ① |  |  | ① |  |  |  | ① | ①
276 | Car | Ford | Kuga mk2 (C520) | 2012-2016 | ICE | Global | 1 |  | ① |  | ① | ① | ① | ① | [8 empty] | ① | ① |  |  |  | ① | ① | ① | ① | ① | ① | ① | ① | ① | ① | ① | ① | ① | ① |  |  |  | ① | ① | ① |  |  |  |  | ① | ① | ① | [12 empty] | ① | [6 empty] | ① |  | ①
277 | Car | Ford | Kuga mk2 facelift (C520) | 2016-2019 | ICE | Global | 1 |  | ① |  | ① | ① | ① | ① | [8 empty] | ① | ① |  |  |  | ① | ① | ① | ① | ① | ① | ① | ① | ① | ① | ① | ① | ① | ① |  |  |  | ① | ① | ① |  |  |  |  | ① | ① | ① | [12 empty] | ① |  |  | ① |  |  |  | ① |  | ①
278 | Car | Ford | Kuga mk3 FHEV | 2021-2024 | Hybrid | Global | 1 | ① |  |  | ① | ① | ① | ① |  | ① | ① |  | ① |  |  |  | ① | ① | ① | ① |  | ① | ① | ① | ① | ① | ① | ① | ① | ① | ① | ① | ① | ① | ① | ① | ① | ① | ① | ① | ① |  |  | ① | ① | ① | ① | ① | [12 empty] | ① |  |  | ① |  |  |  | ① | ① | ①
279 | Car | Ford | Mondeo mk3 facelift | 2003-2007 | ICE | Global | 1 | ① |  |  |  | ① | ① | ① | [19 empty] | ① | [17 empty] | ① | ① | ①
280 | Car | Ford | Mondeo mk4 | 2007-2013 | ICE | Global | 1 | ① |  |  | ① | ① | ① | ① | [8 empty] | ① | ① |  |  |  | ① | ① | ① |  |  | ① | ① | ① | ① |  |  | ① |  | ① | ① | ① |  |  |  | ① |  |  |  |  | ① | ① | ① |  |  | ① | [16 empty] | ①
281 | Car | Ford | Mondeo mk5 | 2014-2019 | ICE | Global | 1 | ① |  |  | ① | ① | ① | ① | [8 empty] | ① | ① | ① | ① | ① | ① | ① | ① | ① | ① | ① | ① | ① | ① | ① | ① | ① | ① | ① | ① | ① | ① | ① | ① | ① |  |  |  |  | ① | ① | ① | [12 empty] | ① |  |  | ① |  |  |  | ① | ①
282 | Car | Ford | Mondeo mk5 facelift | 2019-2022 | ICE | Global | 1 | ① |  |  | ① | ① | ① | ① |  | ① | ① |  | ① |  |  |  | ① | ① | ① | ① | ① | ① | ① | ① | ① | ① | ① | ① |  | ① | ① | ① | ① | ① | ① | ① | ① |  | ① | ① | ① |  |  | ① | ① | ① | ① | ① | [12 empty] | ① |  |  | ① |  |  |  | ① | ① | ①
283 | Car | Ford | Mustang Shelby GT500 mk3 | 2020-2022 | ICE | Global | 1 | ① |  |  | ① | ① | ① | ① | [8 empty] | ① | ① | ① | ① |  | ① | ① | ① | ① |  | ① | ① | ① | ① |  | ① | ① | ① | ① | ① | ① |  |  |  | ① |  |  |  |  | ① | ① | ① | [12 empty] | ① |  |  | ① |  |  |  | ① | ①
284 | Car | Ford | Puma | 2019+ | ICE | Global | 1 | ① |  |  | ① | ① | ① | ① | [8 empty] | ① | ① | ① | ① | ① | ① | ① | ① | ① | ① | ① | ① | ① | ① | ① | ① | ① | ① | ① | ① | ① | ① | ① | ① | ① |  |  |  |  | ① | ① | ① | [12 empty] | ① |  |  | ① |  |  |  | ① | ① | ①
285 | Car | Ford | Ranger T6 mk1 | 2011-2015 | ICE | Global | 1 |  |  |  | ① | ① | ① | ① | [8 empty] | ① | ① |  |  |  | ① | ① | ① | ① |  |  | ① | ① | ① | [10 empty] | ① |  |  |  |  | ① | ① | ① | [12 empty] | ① |  |  | ①
286 | Car | Ford | Ranger T6 mk1 facelift 1 | 2015-2019 | ICE | Global | 1 | ① |  |  | ① | ① | ① | ① | [8 empty] | ① | ① |  |  |  | ① | ① | ① | ① | ① | ① | ① | ① | ① | ① | ① | ① | ① | ① | ① | ① | ① | ① | ① | ① |  |  |  |  | ① | ① | ① | [12 empty] | ① |  |  | ① |  |  |  | ① | ①
287 | Car | Ford | Ranger T6 mk1 facelift 1 LATAM | 2015-2019 | ICE | Latam | 1 |  |  |  | ① | ① | ① | ① | [8 empty] | ① | ① |  |  |  | ① | ① | ① | ① |  |  | ① | ① | ① | [10 empty] | ① |  |  |  |  | ① | ① | ① | [12 empty] | ① |  |  | ①
288 | Car | Ford | Ranger T6 mk1 LATAM | 2011-2015 | ICE | Latam | 1 | ① |  |  | ① | ① | ① | ① | [8 empty] | ① | ① | ① | ① |  | ① | ① | ① | ① |  | ① | ① | ① | ① |  | ① | ① | ① | ① | ① | ① |  |  |  | ① |  |  |  |  | ① | ① | ① | [12 empty] | ① |  |  | ① |  |  |  | ① | ①
289 | Car | Ford | Ranger T6 mk1 Raptor | 2019-2022 | ICE | Global | 1 | ① |  |  | ① | ① | ① | ① | [8 empty] | ① | ① | ① | ① |  | ① | ① | ① | ① | ① |  | ① | ① | ① | ① | ① | ① | ① | ① | ① | ① | ① | ① | ① | ① |  |  |  |  | ① | ① | ① | [7 empty] | ① |  |  |  |  | ① |  |  | ① |  |  |  | ① | ①
290 | Car | Ford | Ranger T6 mk2 | 2022+ | ICE | Global | 1 | ① |  |  | ① | ① | ① | ① | [8 empty] | ① | ① | ① | ① | ① | ① | ① | ① | ① |  | ① | ① | ① | ① | ① |  | ① | ① | ① | ① | ① | ① |  |  | ① |  |  |  |  | ① | ① | ① | [12 empty] | ① | [6 empty] | ① | ①
291 | Car | Ford | S-Max mk1 facelift | 2010-2015 | ICE | Global | 1 | ① |  |  | ① | ① | ① | ① | [8 empty] | ① | ① |  |  |  | ① | ① | ① |  |  | ① | ① | ① | ① |  |  | ① |  | ① | ① | ① |  |  |  | ① |  |  |  |  | ① | ① | ① |  |  | ① | [16 empty] | ①
292 | Car | Ford | S-Max mk2 | 2015-2019 | ICE | Global | 1 | ① |  |  | ① | ① | ① | ① | [8 empty] | ① | ① | ① | ① | ① | ① | ① | ① | ① |  | ① | ① | ① | ① | ① | ① | ① | ① | ① | ① | ① | ① |  |  | ① |  |  |  |  | ① | ① | ① | [12 empty] | ① |  |  | ① |  |  |  | ① | ① | ①
293 | Car | Ford | S-Max mk2 facelift | 2019+ | ICE | Global | 1 | ① |  |  | ① | ① | ① | ① | [8 empty] | ① | ① | ① | ① | ① | ① | ① | ① | ① |  | ① | ① | ① | ① | ① |  | ① | ① | ① | ① | ① | ① |  |  | ① |  |  |  |  | ① | ① | ① | [7 empty] | ① |  |  |  |  | ① | [6 empty] | ① | ①
294 | Car | Ford | S-Max mk2 facelift hybrid | 2021+ | Hybrid | Global | 1 | ① |  |  | ① | ① | ① | ① |  | ① | ① |  | ① |  |  |  | ① | ① | ① | ① | ① | ① | ① | ① | ① |  | ① | ① | ① | ① | ① |  | ① | ① | ① | ① | ① | ① |  |  | ① |  |  | ① | ① | ① | ① | ① | [12 empty] | ① | [6 empty] | ① | ①
295 | Car | Ford | Taurus mk6 facelift | 2013-2019 | ICE | Global | 1 | ① |  |  | ① | ① | ① | ① | [8 empty] | ① | ① |  |  |  | ① | ① | ① | ① |  | ① | ① |  | ① | ① | ① | ① | ① | ① | [5 empty] | ① |  |  |  |  | ① | ① | ① | [15 empty] | ①
296 | Car | Ford | Taurus mk7 facelift | 2019-2022 | ICE | Global | 1 | ① |  |  | ① | ① | ① | ① | [8 empty] | ① | ① | ① | ① |  | ① | ① | ① | ① |  | ① | ① | ① | ① |  | ① | ① | ① | ① | ① | ① |  |  |  | ① |  |  |  |  | ① | ① | ① | [12 empty] | ① |  |  | ① |  |  |  | ① | ①
297 | Car | GAC | Aion Y | 2021+ | Electric | Apac | 1 |  |  |  | ① | ① |  |  |  | ①* | ①* |  | ① |  | ① | [12 empty] | ① | [15 empty] | ① | ① | ①
298 | Car | Geely | Coolray facelift 1 | 2021+ | ICE | Global | 1 |  | ① |  | ① | ① | ① | ① | [8 empty] | ① | ① |  |  |  | ① | ① | ① | ① |  | ① | ① |  |  |  |  | ① | ① | ① | ① | ① |  | ① | ① | [5 empty] | ① | ① | ① | [12 empty] | ① | [6 empty] | ① |  | ①
299 | Car | Geely | GX3 Pro facelfit | 2021+ | ICE | Apac | 1 |  | ① |  | ① | ① | ① | ① | [8 empty] | ① | ① |  |  | ① | ① | ① | ① | ① |  | ① | ① |  | ① | ① |  | ① | ① | [11 empty] | ① | ① | ① | [12 empty] | ① |  |  | ① |  |  |  | ① |  | ①
300 | Car | Genesis | G70 mk1 (IK) | 2017-2020 | ICE | Global | 1 | ① |  |  | ① | ① | ① | ① | ① | [7 empty] | ① | ① |  |  |  | ① | ① | ① | ① | ① | ① | ① | ① | ① | ① | ① | ① | ① |  | ① | [9 empty] | ① | ① | ① | [12 empty] | ① | [6 empty] | ① | ①
301 | Car | GMC | Acadia Denali mk1 facelift | 2013-2017 | ICE | Global | 1 | ① |  |  | ① | ① | ① | ① | [8 empty] | ① | ① |  |  |  | ① | ① | ① | ① |  |  | ① | ① | ① |  | ① | [8 empty] | ① |  |  |  |  | ① | ① | ① | [12 empty] | ① |  |  | ① |  |  |  | ① | ①
302 | Car | GMC | Savana G3500 | 2010+ | ICE | Global | 2 | ① |  |  | ① | ① | ① | ① | [8 empty] | ① |  |  |  |  | ① | ① |  | ① |  |  | ① |  | ① | ① | ① | [8 empty] | ① |  |  |  |  | ① | ① | ① | [12 empty] | ① |  |  | ① |  |  |  |  | ①
303 | Car | GMC | Sierra mk2 facelift | 2010-2014 | ICE | Global | 1 | ① |  |  | ① | ① | ① | ① | [8 empty] | ① |  |  |  |  | ① | ① | ① | ① |  |  | ① | ① | ① | ① | ① | [8 empty] | ① |  |  |  |  | ① | ① | ① | [12 empty] | ① |  |  | ① |  |  |  | ① | ①
304 | Car | GMC | Sierra mk3 | 2014-2016 | ICE | Global | 1 | ① |  |  | ① | ① | ① | ① | [8 empty] | ① | ① | [9 empty] | ① | ① | ① | ① | ① | ① |  |  | ① |  |  |  |  | ① |  |  |  |  | ① | ① | ① | [12 empty] | ① |  |  | ① |  |  |  | ①
305 | Car | GMC | Sierra mk3 facelift | 2016-2019 | ICE | Global | 1 | ① |  |  | ① | ① | ① | ① | [8 empty] | ① | ① |  |  |  | ① | ① | ① | ① |  |  | ① | ① | ① | ① | ① | ① | ① | ① | ① |  |  | ① | ① | ① |  |  |  |  | ① | ① | ① | [12 empty] | ① |  |  | ① |  |  |  | ① |  | ①
306 | Car | GMC | Yukon mk3 (GMT900) | 2007-2014 | ICE | Global | 1 | ① |  |  | ① | ① | ① | ① | [8 empty] | ① | ① |  |  |  | ① | ① | ① | ① |  |  | ① | ① | ① | ① | ① | [8 empty] | ① |  |  |  |  | ① | ① | ① | [12 empty] | ① |  |  | ① |  |  |  | ① | ①
307 | Car | GMC | Yukon mk4 (2KUG) | 2015-2021 | ICE | Global | 1 | ① |  |  | ① | ① | ① | ① | [8 empty] | ① | ① |  |  |  |  | ① | ① | ① |  |  | ① | ① | ① | ① | ① | [8 empty] | ① |  |  |  |  | ① | ① | ① | [12 empty] | ① |  |  | ① |  |  |  | ① | ①
308 | Car | GMC | Yukon XL mk11 | 2015-2021 | ICE | Global | 1 | ① |  |  | ① | ① | ① | ① | [8 empty] | ① | ① |  |  |  | ① | ① | ① | ① |  | ① | ① |  | ① | ① |  | ① | ① | ① | ① |  |  | ① | ① | ① |  |  |  |  | ① | ① | ① | [12 empty] | ① |  |  | ① |  |  |  | ① | ① | ①
309 | Car | Great Wall | Poer (CC1030QS61E) | 2019+ | ICE | Latam | 1 | ① |  |  | ① | ① | ① | [7 empty] | ① |  | ① |  |  |  |  | ① | ① | ① | ① |  |  | ① |  | ① |  |  | ① | ① | ① |  |  |  | ① | ① | [5 empty] | ① | ① | ① | [12 empty] | ①
310 | Car | Holden | Astra BK | 2016-2020 | ICE | Global | 1 | ① |  |  | ① | ① | ① | ① | [8 empty] | ① | ① |  |  |  | ① | ① | ① | ① |  | ① | ① | ① | ① | ① | ① | ① | ① | ① | ① | ① |  | ① | ① | ① |  |  |  |  | ① | ① | ① | [12 empty] | ① |  |  | ① |  |  |  | ① |  | ①
311 | Car | Holden | Astra PJ | 2015-2016 | ICE | Global | 1 | ① |  |  | ① | ① | ① | ① | [8 empty] | ① | ① |  |  |  | ① | ① | ① | ① |  | ① | ① | ① | ① | ① | ① | ① | ① | ① | ① | ① |  | ① | ① | ① |  |  |  |  | ① | ① | ① | [12 empty] | ① |  |  | ① |  |  |  | ① |  | ①
312 | Car | Holden | Commodore mk5 (ZB) | 2018-2020 | ICE | Global | 1 | ① |  |  | ① | ① | ① | ① | [8 empty] | ① | ① |  |  |  | ① | ① | ① | ① |  | ① | ① | ① | ① | ① | ① | ① | ① | ① | ① | ① |  | ① | ① | ① |  |  |  |  | ① | ① | ① | [12 empty] | ① |  |  | ① |  |  |  | ① |  | ①
313 | Car | Holden | Insignia VXR | 2015-2017 | ICE | Global | 1 | ① |  |  | ① | ① | ① | ① | [8 empty] | ① | ① |  |  |  | ① | ① | ① |  |  |  | ① | ① | ① | ① | ① | ① |  |  | ① |  |  |  |  | ① |  |  |  |  | ① | ① | ① | [12 empty] | ① |  |  | ① |  |  |  | ①
314 | Car | Honda | Accord mk8 (CP2) | 2008-2012 | ICE | Global | 1 | ① |  |  | ① | ① | ① | ① | [8 empty] | ① |  |  |  |  | ① | ① | ① | ① |  | ① | ① |  | ① | ① |  | ① | ① | ① | ① |  |  | ① | ① | ① |  |  |  |  | ① | ① | ① | [15 empty] | ① | [7 empty] | ①
315 | Car | Honda | Accord mk8 (CW3) | 2008-2012 | ICE | Global | 1 | ① |  |  | ① | ① | ① | ① | [8 empty] | ① |  |  |  |  | ① | ① | ① | ① |  | ① | ① |  | ① | ① |  | ① | ① | ① | ① |  |  | ① | ① | [5 empty] | ① | ① | ①
316 | Car | Honda | Accord mk8 facelift (CU1) | 2012-2015 | ICE | Global | 1 | ① |  |  | ① | ① | ① | ① | [13 empty] | ① | ① | ① | ① |  | ① | ① |  | ① | ① |  | ① | ① |  |  |  |  | ① | ① | ① |  |  |  |  | ① | ① | ① | [15 empty] | ①
317 | Car | Honda | Accord mk9 | 2012-2018 | ICE | Global | 1 | ① |  |  | ① | ① | ① | ① | [8 empty] | ① |  |  |  |  | ① | ① | ① | ① |  | ① | ① | ① | ① |  | ① |  | ① |  |  |  |  | ① | ① | ① |  |  |  |  | ① | ① | ① | [23 empty] | ①
318 | Car | Honda | City mk6 (GM6) | 2014-2017 | ICE | Global | 1 | ① |  |  | ① | ① | ① | ① | [8 empty] | ① | [10 empty] | ① | ① | ① | ① | ① | ① | ① |  |  |  |  | ① | ① | ① |  |  |  |  | ① | ① | ① | [23 empty] | ①
319 | Car | Honda | City mk6 facelift (GM6) | 2017-2019 | ICE | Global | 1 | ① |  |  | ① | ① | ① | ① | [8 empty] | ① | [10 empty] | ① | ① | ① | ① | ① | ① | ① |  |  |  |  | ① | ① | ① |  |  |  |  | ① | ① | ① | [23 empty] | ①
320 | Car | Honda | Civic mk10 | 2016-2019 | ICE | Global | 1 | ① |  |  | ① | ① | ① | ① | [8 empty] | ① |  |  |  |  | ① | ① | ① | ① |  | ① | ① |  | ① | ① | ① | [6 empty] | ① | ① | ① |  |  |  |  | ① | ① | ① | [23 empty] | ①
321 | Car | Honda | Civic mk10 facelift (FC1) | 2019-2021 | ICE | Global | 1 |  |  |  | ① | ① | ① | ① | [8 empty] | ① | [10 empty] | ① |  | ① | ① | ① | [6 empty] | ① | ① | ① |  |  |  |  | ① | ① | ① | [23 empty] | ①
322 | Car | Honda | Civic mk8 (FD) | 2005-2011 | ICE | Global | 1 |  |  |  | ① | ① | ① | ① | [8 empty] | ① |  |  |  |  | ① | ① | ① | ① |  | ① | ① |  | ① | ① |  | ① | ① | ① | ① |  |  | ① | ① | ① |  |  |  |  | ① | ① | ①
323 | Car | Honda | Civic mk8 (FK) | 2005-2011 | ICE | Global | 1 |  |  |  | ① | ① | ① | ① | [8 empty] | ① | [10 empty] | ① |  | ① | ① |  | ① | ① | ① | ① |  |  | ① | ① | ① |  |  |  |  | ① | ① | ① | [15 empty] | ①
324 | Car | Honda | Civic mk9 | 2011-2015 | ICE | Global | 1 | ① |  |  | ① | ① | ① | ① | [8 empty] | ① |  |  |  |  | ① | ① | ① | ① |  | ① | ① | ① | ① | ① | ① | ① | ① |  |  |  |  | ① | ① | ① |  |  |  |  | ① | ① | ① | [23 empty] | ①
325 | Car | Honda | Civic mk9 (FB2) | 2017-2021 | ICE | Global | 1 | ① |  |  | ① | ① | ① | ① | [8 empty] | ① |  |  |  |  | ① | ① | ① | ① |  | ① | ① | ① | ① | ① | ① | ① | ① |  |  |  |  | ① | ① | ① |  |  |  |  | ① | ① | ①
326 | Car | Honda | CR-V mk3 | 2007-2011 | ICE | Global | 1 |  |  |  | ① | ① | ① | ① | [8 empty] | ① |  |  |  |  | ① | ① | ① | ① |  | ① | ① |  | ① | ① |  | ① | ① | ① | ① |  |  | ① | ① | ① |  |  |  |  | ① | ① | ① | [15 empty] | ①
327 | Car | Honda | CR-V mk4 | 2011-2016 | ICE | Global | 1 | ① |  |  | ① | ① | ① | ① | [8 empty] | ① |  |  |  |  | ① | ① | ① | ① |  | ① | ① | ① | ① | ① | ① | ① | ① |  |  |  |  | ① | ① | ① |  |  |  |  | ① | ① | ① | [23 empty] | ①
328 | Car | Honda | CR-V mk4 facelift | 2015-2018 | ICE | Global | 1 | ① |  |  | ① | ① | ① | ① | [8 empty] | ① |  |  |  |  | ① | ① | ① | ① |  | ① | ① | ① | ① | ① | ① | ① | ① |  |  |  |  | ① | ① | ① |  |  |  |  | ① | ① | ① | [23 empty] | ①
329 | Car | Honda | CR-V mk5 (RW1) | 2016-2019 | ICE | Global | 1 | ① |  |  | ① | ① | ① | ① | [8 empty] | ① |  |  |  |  | ① | ① | ① | ① |  | ① | ① |  | ① | ① |  | ① | ① |  |  |  |  | ① | ① | ① |  |  |  |  | ① | ① | ① | [15 empty] | ①
330 | Car | Honda | CR-V mk5 facelift (RW1) | 2019-2022 | ICE | Global | 1 | ① |  |  | ① | ① | ① | ① | [8 empty] | ① |  |  |  |  | ① | ① | ① | ① |  | ① | ① |  | ① | ① | ① | [6 empty] | ① | ① | ① |  |  |  |  | ① | ① | ① | [23 empty] | ①
331 | Car | Honda | CR-V mk5 facelift eHEV (RT5) | 2019-2022 | Hybrid | Global | 1 |  |  |  | ① | ① | ① | ① |  | ① | ① |  | ① |  |  |  | ① | [10 empty] | ① |  | ① | ① | [7 empty] | ① | ① |  |  |  | ① | ① | ① | ① | ① | [23 empty] | ①
332 | Car | Honda | Fit mk3 (GK) | 2013-2017 | ICE | Latam | 1 | ① |  |  | ① | ① | ① | ① | [8 empty] | ① | [10 empty] | ① |  | ① |  | ① |  | ① |  |  |  |  | ① | ① | ① |  |  |  |  | ① | ① | ①
333 | Car | Honda | HR-V mk2 (RU) | 2015-2019 | ICE | Global | 1 | ① |  |  | ① | ① | ① | ① | [8 empty] | ① | [10 empty] | ① | ① | ① | ① | ① | ① | ① |  |  |  |  | ① | ① | ① |  |  |  |  | ① | ① | ①
334 | Car | Honda | HR-V mk3 eHEV (RV5) | 2021+ | Hybrid | Global | 1 |  |  |  | ① | ① | ① | ① |  | ① | ① |  | ① | [14 empty] | ① |  | ① | ① | [7 empty] | ① | ① |  |  |  | ① | ① | ① | ① | ① | [23 empty] | ①
335 | Car | Honda | Jazz mk4 Crosstar Hybrid (GR6) | 2020+ | Hybrid | Global | 1 |  |  |  | ① | ① | ① | ① |  | ① | ① |  | ① | [14 empty] | ① |  | ① | ① | [7 empty] | ① | ① | ① |  |  | ① | ① | ① | ① | ① | [23 empty] | ①
336 | Car | Honda | Odyssey mk5 facelift 1 (RC1) | 2017-2020 | ICE | Global | 1 | ① |  |  | ① | ① | ① | ① | [8 empty] | ① |  |  |  |  | ① | ① | ① | ① |  | ① | ① | ① | ① | ① |  | ① | ① |  |  |  |  | ① | ① | ① |  |  |  |  | ① | ① | ① | [23 empty] | ①
337 | Car | Honda | Pilot mk3 (YF5) | 2016-2018 | ICE | Global | 1 | ① |  |  | ① | ① | ① | ① | [8 empty] | ① |  |  |  |  | ① | ① | ① | ① |  | ① | ① | ① | ① |  |  |  | ① |  |  |  |  | ① | ① | ① |  |  |  |  | ① | ① | ① | [23 empty] | ①
338 | Car | Hyundai | Accent mk4 (RB) | 2010-2018 | ICE | Global | 1 |  |  |  | ① | ① | ① | ① | ① | [7 empty] | ① | ① |  |  |  | ① |  |  |  |  | ① | ① | ① | ① | ① | ① |  | ① | ① | [10 empty] | ① | ① | ① | [15 empty] | ①
339 | Car | Hyundai | Azera mk5 (HG) | 2011-2016 | ICE | Global | 1 |  |  |  | ① | ① | ① | ① | ① | [7 empty] | ① | ① |  |  |  |  | ① | ① | ① |  |  | ① | ① | ① | ① | ① |  | ① | ① | [10 empty] | ① | ① | ① | [12 empty] | ① |  |  | ① |  |  |  | ①
340 | Car | Hyundai | Bayon (BC3) | 2021+ | ICE | Global | 1 | ① |  |  | ① | ① | ① | ① | [8 empty] | ① | ① |  |  |  | ① | ① | ① | ① | ① | ① | ① | ① | ① | ① | ① |  |  | ① | ① | ① |  | ① | ① | [5 empty] | ① | ① | ① | [12 empty] | ① | [6 empty] | ① | ① | ①
341 | Car | Hyundai | Elantra mk6 | 2015-2018 | ICE | Global | 1 |  |  |  | ① | ① | ① | ① | ① | [7 empty] | ① | ① |  |  |  | ① | ① | ① | ① | ① | ① | ① | ① | ① | ① | ① | ① | ① |  | ① | [9 empty] | ① | ① | ① | [12 empty] | ① | [6 empty] | ① | ①
342 | Car | Hyundai | Elantra mk7 (CN7) | 2020-2023 | ICE | Global | 1 | ① |  |  | ① | ① | ① | ① | ① | [7 empty] | ① | ① |  |  |  | ① | ① | ① | ① | ① | ① | ① | ① | ① | ① | ① | ① | ① | ① | ① |  |  | ① | ① | [5 empty] | ① | ① | ① | [12 empty] | ① | [6 empty] | ① | ① | ①
343 | Car | Hyundai | Genesis mk1 (BH) facelift | 2012-2015 | ICE | Global | 1 |  |  |  | ① | ① | ① | ① | ① | [7 empty] | ① | ① | [9 empty] | ① | ① | ① | ① | ① |  | ① | ① | [10 empty] | ① | ① | ① | [12 empty] | ① |  |  | ① |  |  |  | ①
344 | Car | Hyundai | Genesis mk2 (DH) | 2015-2016 | ICE | Global | 1 | ① |  |  | ① | ① | ① | ① | ① | [7 empty] | ① | ① |  |  |  | ① | ① |  |  | ① | ① | ① |  | ① | ① | ① | ① | ① | ① | ① |  |  | ① | ① | [5 empty] | ① | ① | ① | [12 empty] | ① |  |  | ① |  |  |  | ① | ① | ①
345 | Car | Hyundai | Grand i10 mk2 (BA) | 2013-2017 | ICE | Apac | 1 |  |  |  | ① | ① | ① | ① | ① | [7 empty] | ① |  |  |  |  | ① |  |  |  |  | ① | ① | ① | ① | ① | ① |  | ① | ① | [10 empty] | ① | ① | ① | [15 empty] | ①
346 | Car | Hyundai | Grand i10 mk2 facelift (BA) | 2017-2020 | ICE | Global | 1 |  | ① |  | ① | ① | ① | ① | ① | [7 empty] | ① |  |  |  |  | ① | ① | ① | ① |  | ① | ① | ① | ① | ① | ① |  | ① | ① | [10 empty] | ① | ① | ① | [15 empty] | ①
347 | Car | Hyundai | Grand i10 mk3 Sedan facelift (AI3) | 2023+ | ICE | Latam | 1 |  |  |  | ① | ① | ① | ① | ① | [7 empty] | ① | ① |  |  |  | ① | ① | ① | ① | ① | ① | ① | ① | ① | ① | ① |  |  | ① | ① | [9 empty] | ① | ① | ① | [12 empty] | ① | [6 empty] | ① | ①
348 | Car | Hyundai | HB20s | 2012-2015 | ICE | Latam | 1 |  |  |  |  | ① | ① | ① | ① | [8 empty] | ① | [9 empty] | ① | ① | ① |  | ① |  | ① | ① | [10 empty] | ① | ① | ① | [15 empty] | ①
349 | Car | Hyundai | HB20s mk2 facelift (BR2) | 2022+ | ICE | Latam | 1 | ① |  |  | ① | ① | ① | ① | [8 empty] | ① | ① |  |  |  | ① | ① | ① | ① | ① | ① | ① | ① | ① | ① | ① | ① | ① | ① | ① |  |  | ① | ① | [5 empty] | ① | ① | ① | [12 empty] | ① | [6 empty] | ① | ① | ①
350 | Car | Hyundai | i10 mk1 facelift (PA) | 2010-2013 | ICE | Global | 1 |  |  |  |  | ① | ① | ① | ① | [19 empty] | ① | ① |  | ① |  | ① | ① | [10 empty] | ① | ① | ① | [15 empty] | ①
351 | Car | Hyundai | i20 mk2 facelift (GB) | 2018-2020 | ICE | Global | 1 |  | ① |  | ① | ① | ① | ① | ① | [7 empty] | ① | ① |  |  |  | ① | ① | ① | ① | ① | ① | ① | ① | ① | ① | ① | ① | ① | ① | ① | [9 empty] | ① | ① | ① | [12 empty] | ① | [6 empty] | ① | ① | ①
352 | Car | Hyundai | i20 mk3 (BC3) | 2020+ | ICE | Global | 1 | ① |  |  | ① | ① | ① | ① | [8 empty] | ① | ① |  |  |  | ① | ① | ① | ① | ① | ① | ① | ① | ① | ① | ① | ① | ① | ① | ① | ① |  | ① | ① | [5 empty] | ① | ① | ① | [12 empty] | ① | [6 empty] | ① | ① | ①
353 | Car | Hyundai | i30 mk2 (GD) | 2011-2015 | ICE | Global | 1 |  | ①* |  | ① | ① | ① | ① | ① | [7 empty] | ① | ① |  |  |  | ① |  |  |  |  | ① | ① | ① | ① | ① | ① |  | ① | ① | [10 empty] | ① | ① | ① | [12 empty] | ① |  |  | ① |  |  |  | ① | ①
354 | Car | Hyundai | i30 mk2 facelift (GD) | 2015-2017 | ICE | Global | 1 |  | ①* |  | ① | ① | ① | ① | ① | [7 empty] | ① | ① |  |  |  | ① |  |  |  |  | ① | ① | ① | ① | ① | ① |  | ① | ① | [10 empty] | ① | ① | ① | [12 empty] | ① |  |  | ① |  |  |  | ① | ①
355 | Car | Hyundai | i30 mk3 (PD) | 2017-2021 | ICE | Global | 1 |  | ①* |  | ① | ① | ① | ① | ① | [7 empty] | ① | ① |  |  |  | ① | ① | ① | ① | ① | ① | ① | ① | ① | ① | ① | ① | ① | ① | ① | ① |  | ① | ① | [5 empty] | ① | ① | ① | [12 empty] | ① |  |  | ① |  |  |  | ① | ① | ①
356 | Car | Hyundai | i30 mk3 facelift 1 (PD) | 2020-2024 | ICE | Global | 1 | ① |  |  | ① | ① | ① | ① | ① | [7 empty] | ① | ① |  |  |  | ① | ① | ① | ① | ① | ① | ① | ① | ① | ① | ① | ① | ① |  | ① | [9 empty] | ① | ① | ① | [12 empty] | ① | [6 empty] | ① | ①
357 | Car | Hyundai | i40 mk1 | 2011-2015 | ICE | Global | 1 |  |  |  | ① | ① | ① | ① | ① | [7 empty] | ① | ① |  |  |  | ① |  |  |  |  | ① | ① | ① | ① |  | ① |  | ① | ① | [10 empty] | ① | ① | ① | [12 empty] | ① |  |  | ① |  |  |  | ① | ①
358 | Car | Hyundai | Ioniq 5 AWD (NE) | 2021-2024 | Electric | Global | 1 |  |  |  | ① | ① |  |  |  | ① | ① |  | ① |  | ① |  | ① | ① | ① | ① | ① | ① | ① | ① | ① | ① | ① | ① | ① | ① | ① |  | ① | ① | ① | ① | ① | ① | ① | ① |  |  |  | ① | ① | ① | [21 empty] | ① | ①
359 | Car | Hyundai | Ioniq Electric (AE) | 2016-2019 | Electric | Global | 1 |  |  |  | ① | ① | ① |  |  | ① | ① |  | ① |  |  |  | ① | ① |  |  |  | ① | ① | ① | ① | ① | ① | ① |  | ① | ① |  | ① | ① | ① | ① | ① |  | ① | ① |  | ①* | ①* | ① | ① | ① |  | ① | [12 empty] | ① |  |  | ① |  |  |  | ① | ① | ①
360 | Car | Hyundai | ix20 (JC) | 2010-2015 | ICE | Global | 1 |  |  |  | ① | ① | ① | ① | ① | [7 empty] | ① |  |  |  |  | ① |  |  |  |  | ① | ① | ① | ① |  | ① |  | ① | ① | [10 empty] | ① | ① | ① | [12 empty] | ① |  |  | ① |  |  |  | ① | ①
361 | Car | Hyundai | ix35 | 2009-2013 | ICE | Global | 1 |  |  |  | ① | ① | ① | ① | ① | [7 empty] | ① | ① |  |  |  | ① |  |  |  |  | ① | ① | ① | ① | ① | ① |  | ① | ① | [10 empty] | ① | ① | ① | [12 empty] | ① |  |  | ① |  |  |  | ① | ①
362 | Car | Hyundai | ix35 facelift | 2013-2015 | ICE | Global | 1 |  |  |  | ① | ① | ① | ① | ① | [12 empty] | ① |  |  |  |  | ① | ① | ① | ① | ① | ① |  | ① | ① | [10 empty] | ① | ① | ① | [12 empty] | ① | [7 empty] | ①
363 | Car | Hyundai | Kona Electric | 2017-2020 | Electric | Global | 1 |  |  |  | ① | ① | ① |  |  | ① | ① |  | ① |  |  |  | ① | ① |  |  |  | ① | ① | ① | ① | ① | ① | ① |  | ① | ① |  | ① | ① | ① | ① | ① |  | ① | ① |  | ①* | ①* | ① | ① | ① |  | ① | [12 empty] | ① |  |  | ① |  |  |  | ① | ① | ①
364 | Car | Hyundai | Kona Electric facelift | 2020-2023 | Electric | Global | 1 |  |  |  | ① | ① | ① |  |  | ① | ① |  | ① |  |  |  | ① | ① |  |  |  | ① | ① | ① | ① | ① | ① | ① |  | ① | ① |  | ① | ① | ① | ① | ① |  | ① | ① |  | ①* | ①* | ① | ① | ① |  | ① | [12 empty] | ① |  |  | ① |  |  |  | ① | ① | ①
365 | Car | Hyundai | Kona facelift | 2021-2023 | ICE | Global | 1 | ① |  |  | ① | ① | ① | ① | [8 empty] | ① | ① |  |  |  | ① | ① | ① | ① | ① | ① | ① | ① | ① | ① | ① | ① | ① | ① | ① | ① |  | ① | ① | [5 empty] | ① | ① | ① | [12 empty] | ① | [6 empty] | ① | ①
366 | Car | Hyundai | Kona mk2 (SX2) | 2023+ | ICE | Global | 1 | ① |  |  | ① | ① | ① | ① | [6 empty] | ① |  | ① | ① | ① | ① | ① | ① | ① | ① | ① | ① | ① | ① |  | ① | ① |  | ① | ① | ① | ① | ① | ① | [7 empty] | ① | ① | ① | [5 empty] | ① | [6 empty] | ① | [10 empty] | ①
367 | Car | Hyundai | Kona mk2 Electric (SX2) | 2023+ | Electric | Global | 1 |  |  |  | ① | ① |  |  |  | ① | ① |  | ① |  | ① |  | ① | ① | ① | ① | ① | ① | ① | ① | ① | ① | ① | ① |  | ① | ① |  | ① | ① | ① | ① | ① | ① | [5 empty] | ① | ① | ① | [14 empty] | ① | [10 empty] | ①
368 | Car | Hyundai | Palisade facelift (LX2) | 2023+ | ICE | Global | 1 | ① |  |  | ① | ① | ① | ① | [8 empty] | ① | ① |  |  |  | ① | ① | ① | ① | ① | ① | ① | ① | ① | ① | ① | ① | ① |  | ① | [9 empty] | ① | ① | ① | [12 empty] | ① | [6 empty] | ① | ①
369 | Car | Hyundai | Santa Fe mk3 (DM) | 2012-2015 | ICE | Global | 1 |  |  |  | ① | ① | ① | ① | ① | [7 empty] | ① | ① |  |  |  |  | ① | ① | ① |  |  | ① | ① | ① | ① | ① |  | ① | ① | [10 empty] | ① | ① | ① | [15 empty] | ①
370 | Car | Hyundai | Santa Fe mk3 LWB facelift (NC) | 2016-2019 | ICE | Global | 1 |  |  |  | ① | ① | ① | ① | ① | [7 empty] | ① | ① |  |  |  | ① | ① | ① | ① |  | ① | ① | ① | ① | ① | ① | ① | ① | ① | ① | [9 empty] | ① | ① | ① | [12 empty] | ① |  |  | ① |  |  |  | ① | ①
371 | Car | Hyundai | Sonata mk6 (YF) | 2009-2012 | ICE | Global | 1 |  |  |  | ① | ① | ① | ① | ① | [19 empty] | ① | ① |  | ① |  | ① | ① | [10 empty] | ① | ① | ① | [12 empty] | ① |  |  | ① |  |  |  | ①
372 | Car | Hyundai | Sonata mk7 (LF) facelift | 2017-2019 | ICE | Global | 1 |  | ① |  | ① | ① | ① | ① | ① | [7 empty] | ① | ① |  |  |  | ① | ① | ① | ① | ① | ① | ① | ① | ① | ① | ① | ① | ① |  | ① | [9 empty] | ① | ① | ① | [12 empty] | ① | [6 empty] | ① | ①
373 | Car | Hyundai | Sonata mk8 Hybrid (DN8) | 2019-2023 | Hybrid | Global | 2 | ② |  |  | ① | ① | ① | ① |  | ① | ① |  | ① |  |  |  | ① | ① |  |  |  | ① | ① | ① | ① | ① | ① | ① |  | ① | ① |  |  |  | ① | ① |  |  | ① | ① |  |  |  | ① | ① | ① | ① | ① | [12 empty] | ① | [6 empty] | ① |  | ①
374 | Car | Hyundai | Tucson mk2 facelift | 2013-2015 | ICE | Global | 1 |  |  |  | ① | ① | ① | ① | ① | [12 empty] | ① |  |  |  |  | ① | ① | ① | ① | ① | ① |  | ① | ① | [10 empty] | ① | ① | ① | [12 empty] | ① | [7 empty] | ①
375 | Car | Hyundai | Tucson mk3 (TL) | 2015-2018 | ICE | Global | 1 |  | ① |  | ① | ① | ① | ① | ① | [7 empty] | ① | ① |  |  |  | ① | ① | ① | ① | ① | ① | ① | ① | ① | ① | ① | ① | ① | ① | ① | ① |  | ① | ① | [5 empty] | ① | ① | ① | [12 empty] | ① |  |  | ① |  |  |  | ① | ① | ①
376 | Car | Hyundai | Tucson mk3 facelift (TL) | 2018-2020 | ICE | Global | 1 |  | ① |  | ① | ① | ① | ① | ① | [7 empty] | ① | ① |  |  |  | ① | ① | ① | ① | ① | ① | ① | ① | ① | ① | ① | ① | ① | ① | ① | ① |  | ① | ① | [5 empty] | ① | ① | ① | [12 empty] | ① |  |  | ① |  |  |  | ① | ① | ①
377 | Car | Hyundai | Tucson mk4 (NX4) | 2020-2024 | ICE | Global | 1 | ① |  |  | ① | ① | ① | [7 empty] | ① |  | ① | ① | ① | ① |  | ① | ① | ① | ① | ① | ① | ① | ① | ① | ① |  | ① | ① | ① | ① | ① | ① | ① | ① | [5 empty] | ① | ① | ① | [15 empty] | ① |  |  |  | ① | ①
378 | Car | Infiniti | M30 mk4 (Y51) | 2010-2014 | ICE | Global | 1 |  |  |  | ① | ① | ① | ① | [6 empty] | ① |  | ① |  |  |  |  | ① | ① | ① | ① | ① | ① | ① | ① | ① | ① |  | ① | ① | ① | ① | ① | ① | ① | ① | [5 empty] | ① | ① | ① | [12 empty] | ① |  |  | ① |  |  |  | ① |  | ①
379 | Car | Infiniti | Q30 | 2015-2019 | ICE | Global | 1 | ① |  |  | ① | ① | ① | ① | [8 empty] | ① | ① | ① | ① | ① | ① | ① | ① | ① |  | ① | ① | ① | ① | ① | ① | ① | ① | ① | ① | ① |  | ① | ① | ① |  |  |  |  | ① | ① | ① | [12 empty] | ① | [8 empty] | ①
380 | Car | Infiniti | q50 | 2014-2018 | ICE | Global | 1 | ① | ① |  | ① | ① | ① | ① | [8 empty] | ① |  |  |  |  | ① | ① | ① | ① | ① | ① | ① | ① | ① | ① |  | ① | ① | ① | ① | ① |  | ① | ① | [5 empty] | ① | ① | ① | [12 empty] | ① | [6 empty] | ①
381 | Car | Infiniti | Q50 facelift | 2018+ | ICE | Global | 1 | ① |  |  | ① | ① | ① | ① | [8 empty] | ① |  |  |  |  | ① | ① | ① | ① |  | ① | ① | ① | ① | ① |  | ① | ① |  | ① | [9 empty] | ① | ① | ① | [12 empty] | ① |  |  | ① |  |  |  | ①
382 | Car | Infiniti | Q70 mk1 facelift | 2013-2019 | ICE | Global | 1 |  | ① |  | ① | ① | ① | ① | [8 empty] | ① |  |  |  |  | ① | ① | ① | ① |  | ① | ① |  | ① | ① | ① | ① | ① | ① | ① |  | ① | ① | ① | [5 empty] | ① | ① | ① | [12 empty] | ① | [6 empty] | ① |  | ①
383 | Car | Infiniti | QX60 mk1 facelift (L50) | 2016-2021 | ICE | Global | 1 |  | ① |  | ① | ① | ① | ① | [6 empty] | ① |  | ① |  |  |  |  | ① | ① | ① | ① | ① | ① | ① | ① | ① | ① |  | ① | ① | ① | ① |  | ① | ① | ① | [5 empty] | ① | ① | ① | [12 empty] | ① |  |  | ① |  |  |  | ①
384 | Car | Infiniti | QX80 facelift 1 (P61G) | 2014-2017 | ICE | Global | 1 |  | ① |  | ① | ① | ① | ① | [6 empty] | ① |  | ① |  |  |  |  | ① | ① | ① | ① |  | ① | ① | ① | ① | ① |  | ① | ① |  | ① |  |  | ① | ① | [5 empty] | ① | ① | ① | [12 empty] | ① |  |  | ① |  |  |  | ①
385 | Car | Infiniti | QX80 facelift 2 (P61G) | 2017+ | ICE | Global | 1 |  |  |  | ① | ① | ① | ① | [8 empty] | ① |  |  |  |  | ① | ① | ① | ① |  | ① | ① | ① | ① | ① |  | ① | ① |  | ① |  |  | ① | ① | [5 empty] | ① | ① | ① | [12 empty] | ① |  |  | ① |  |  |  | ①
386 | Car | Isuzu | D-Max mk1 facelift | 2007-2012 | ICE | Global | 1 |  |  |  |  | ① | ① | ① | [19 empty] | ① |  | ① | [15 empty] | ① | ① | ①
387 | Car | Isuzu | D-Max mk2 (RT-56) | 2012-2017 | ICE | Global | 1 |  |  |  |  | ① | ① | ① | [19 empty] | ① |  | ① |  | ① | [13 empty] | ① | ① | ①
388 | Car | Isuzu | D-Max mk2 facelift (RT-88) | 2017+ | ICE | Global | 1 |  |  |  |  | ① | ① | ① | [19 empty] | ① | ① | ① |  | ① | [13 empty] | ① | ① | ① | [12 empty] | ① |  |  | ①
389 | Car | Isuzu | D-Max mk2 facelift S-Cab BS-6 | 2020+ | ICE | Apac | 1 |  |  |  |  | ① | ① | ① | [19 empty] | ① | ① | ① |  | ① | [13 empty] | ① | ① | ①
390 | Car | Isuzu | D-Max mk3 (RG) | 2019-2024 | ICE | Global | 1 |  | ① |  | ① | ① | ① | ① | [8 empty] | ① | ① |  |  |  | ① | ① | ① | ① | ① |  | ① |  | ① | ① |  | ① | ① | ① | ① | ① |  | ① | ① | [5 empty] | ① | ① | ① | [12 empty] | ① |  |  | ① |  |  |  |  | ① | ①
391 | Car | Isuzu | D-Max mk3 facelift (RG) | 2024+ | ICE | Global | 1 |  | ① |  | ① | ① | ① | ① | [8 empty] | ① | ① |  |  |  | ① | ① | ① | ① | ① |  | ① |  | ① | ① |  | ① | ① | ① | ① | ① |  | ① | ① | [5 empty] | ① | ① | ① | [12 empty] | ① |  |  | ① |  |  |  |  | ① | ①
392 | Car | JAC | e-SEI2 EV | 2020+ | Electric | Latam | 1 |  |  |  | ① | ① |  |  |  | ① | ① |  | ① |  | ① |  | ① |  |  |  |  | ① | ① | ① | ① |  | ① | ① |  | ① | ① |  | ① | ① | ① | ① | [7 empty] | ① | ① | ① | [14 empty] | ① | ① |  | ①
393 | Car | JAC | T8 (HFC1037D3KSF) | 2018+ | ICE | Global | 1 | ① |  |  | ① | ① | ① | ① | [8 empty] | ① |  |  |  |  | ① | ① | ① | ① |  |  | ① | ① | ① | ① |  | ① | ① | ① | ① | ① | ① | [7 empty] | ① | ① | ① | [12 empty] | ① | [6 empty] | ①
394 | Car | JAC | T9 facelift EV (HFC1037D5EV1) | 2024+ | Electric | Apac | 1 |  |  |  | ① | ① |  | ①* |  | ① | ① |  | ① |  | ① |  | ① | ① |  |  |  | ① | ① | ① | ① |  |  | ① |  | ① | ① |  | ① | ① | ① | ① | ① | ① | ① | ① |  |  |  | ① | ① | ① | [14 empty] | ① |  |  | ①
395 | Car | Jaguar | E-Pace (X540) | 2017-2020 | ICE | Global | 1 | ① |  |  | ① | ① | ① | ① | [8 empty] | ① | ① | ① | ① | ① | ① | ① | ① | ① | ① | ① | ① |  | ① | ① |  | ① | ① | ① |  | ① |  | ① | ① | [5 empty] | ① | ① | ① | [12 empty] | ① | [8 empty] | ①
396 | Car | Jaguar | F-Pace (X761) | 2016-2020 | ICE | Global | 1 | ① |  |  | ① | ① | ① | ① | [6 empty] | ① |  | ① | ① |  |  |  | ① | ① | ① | ① | ① | ① | ① |  | ① | ① |  | ① | ① |  |  | ① |  | ① | ① | [5 empty] | ① | ① | ① | [12 empty] | ①
397 | Car | Jeep | Avenger EV | 2023+ | Electric | Global | 1 |  |  |  | ① | ① |  |  |  | ① | ① |  | ① |  |  |  | ① | ① |  |  |  | ① | ① | ① | ① |  | ① | ① |  | ① | ① |  | ① | ① | ① | ① |  |  | ① | ① |  | ①* |  | ① | ① | ① | [14 empty] | ① | [6 empty] | ①
398 | Car | Jeep | Cherokee mk5 (KL) | 2013-2019 | ICE | Global | 1 | ① |  |  | ① | ① | ① | ① | [8 empty] | ① | ① | ① | ① | ① | ① | ① | ① | ① | ① | ① | ① |  | ① | ① | ① | ① | ① | ① | ① |  | ① | ① | ① | [5 empty] | ① | ① | ① | [12 empty] | ① |  |  | ① |  |  |  | ① | ① | ①
399 | Car | Jeep | Compass mk2 (MP552) | 2017-2021 | ICE | Global | 2 | ② |  |  | ① | ① | ① | ① | [8 empty] | ① |  |  |  |  | ① | ① | ① | ① | ① | ① | ① | ① | ① | ① | ① | ② | ① | ① |  |  |  | ① | ① | ② |  |  |  |  | ① | ① | ① | [12 empty] | ① |  |  | ① | [5 empty] | ①
400 | Car | Jeep | Compass mk2 facelift (MP552) | 2021+ | ICE | Global | 2 | ② |  |  | ① | ① | ① | ① | [8 empty] | ① |  |  |  |  | ① | ① | ① | ① | ① | ① | ① | ① | ① | ① | ① | ② | ① | ① |  |  |  | ① | ① | ② |  |  |  |  | ① | ① | ① | [12 empty] | ① |  |  | ①
401 | Car | Jeep | Gladiator (JT) | 2019+ | ICE | Global | 1 |  | ① |  | ① | ① | ① | ① | [8 empty] | ① | ① |  |  |  | ① | ① | ① | ① | ① | ① | ① |  | ① | ① |  | ① | ① | ① | ① | ① | ① | ① | ① | [5 empty] | ① | ① | ① | [12 empty] | ① | [8 empty] | ①
402 | Car | Jeep | Grand Cherokee mk4 facelift (WK2) | 2014-2021 | ICE | Global | 1 | ① |  |  | ① | ① | ① | ① | ① | [7 empty] | ① | ① |  |  |  | ① | ① | ① | ① | ① | ① | ① |  | ① | ① | ① | ① | ① | ① | ① | ① | ① | ① | ① | ① |  |  |  |  | ① | ① | ① | [12 empty] | ① |  |  | ① |  |  |  | ① |  | ①
403 | Car | Jeep | Grand Cherokee mk4 Trackhawk (WK2) | 2018-2021 | ICE | Global | 1 | ① |  |  | ① | ① | ① | ① | ① | [7 empty] | ① | ① |  |  |  | ① | ① | ① | ① |  | ① | ① |  | ① | ① | ① | ① | ① | ① | ① | ① | ① | ① | ① | ① |  |  |  |  | ① | ① | ① | [12 empty] | ① | [8 empty] | ①
404 | Car | Jeep | Patriot (MK74) | 2007-2017 | ICE | Global | 1 |  |  |  |  | ① | ① | ① | [8 empty] | ① | ① |  |  |  | ① | [5 empty] | ① | ① | ① | ① | ① | [8 empty] | ① |  |  |  |  | ① | ① | ① | [12 empty] | ① | [6 empty] | ①
405 | Car | Jeep | Renegade (BU) | 2015-2018 | ICE | Global | 2 | ② |  |  | ① | ① | ① | ① | [8 empty] | ① |  | ① | ① | ① | ① | ① | ① | ① | ① | ① | ① | ① | ① | ① | ① | ② | ① | ① |  |  |  | ① | ① | ② |  |  |  |  | ① | ① | ① | [12 empty] | ① |  |  | ① | [5 empty] | ①
406 | Car | Jeep | Renegade facelift (BU) | 2018+ | ICE | Global | 2 | ② |  |  | ① | ① | ① | ① | [8 empty] | ① |  | ① | ① | ① | ① | ① | ① | ① | ① | ① | ① | ① | ① | ① | ① | ② | ① | ① |  |  |  | ① | ① | ② |  |  |  |  | ① | ① | ① | [12 empty] | ① |  |  | ① | [5 empty] | ①
407 | Car | Jeep | Wrangler mk3 facelift (JK) | 2011-2018 | ICE | Global | 1 |  | ① |  | ① | ① | ① | ① | [19 empty] | ① |  | ① | [15 empty] | ① | ① | ①
408 | Car | Jeep | Wrangler mk4 (JL) | 2018+ | ICE | Global | 1 |  | ① |  | ① | ① | ① | ① | [8 empty] | ① | ① |  |  |  | ① | ① | ① | ① | ① | ① | ① |  | ① | ① |  | ① | ① | ① | ① | ① | ① | ① | ① | [5 empty] | ① | ① | ① | [12 empty] | ① | [8 empty] | ①
409 | Car | Kia | Cadenza mk1 | 2010-2016 | ICE | Global | 1 |  |  |  | ① | ① | ① | ① | ① | [7 empty] | ① | [5 empty] | ① | ① | ① |  |  | ① | ① | ① | ① | ① |  | ① | ① | [10 empty] | ① | ① | ① | [15 empty] | ①
410 | Car | Kia | Cadenza mk2 | 2016-2019 | ICE | Global | 1 |  |  |  | ① | ① | ① | ① | ① | [7 empty] | ① | ① |  |  |  | ① | ① | ① | ① | ① | ① | ① | ① | ① | ① | ① | ① | ① |  | ① |  |  | ① | ① | [5 empty] | ① | ① | ① | [12 empty] | ① | [6 empty] | ① | ①
411 | Car | Kia | Carnival mk3 (YP) | 2014-2018 | ICE | Global | 1 |  |  |  | ① | ① | ① | ① | ① | [7 empty] | ① | ① |  |  |  | ① | ① | ① | ① | ① | ① | ① | ① | ① | ① | ① | ① | ① |  | ① | [9 empty] | ① | ① | ①
412 | Car | Kia | Carnival mk3 (YP) facelift | 2018-2020 | ICE | Global | 1 |  | ① |  | ① | ① | ① | ① | ① | [7 empty] | ① |  |  |  |  | ① | ① | ① | ① | ① | ① | ① |  | ① | ① | ① | ① | ① | ① |  | ① | [8 empty] | ① | ① | ① | [12 empty] | ① |  |  | ① |  |  |  | ① | ① | ①
413 | Car | Kia | Carnival mk4 (KA4) | 2020+ | ICE | Global | 1 | ① |  |  | ① | ① | ① | ① | [6 empty] | ① |  | ① |  |  |  |  | ① | ① | ① | ① | ① | ① | ① |  | ① | ① |  | ① | ① | ① | ① | ① | ① | ① | ① | [5 empty] | ① | ① | ① | [12 empty] | ① |  |  | ① |  |  |  | ① | ①
414 | Car | Kia | Ceed mk1 (ED) | 2006-2012 | ICE | Global | 1 |  |  |  |  | ① | ① | ① | ① | [18 empty] | ① | ① | ① |  | ① | [13 empty] | ① | ① | ① | [12 empty] | ① |  |  | ① |  |  |  | ① | ①
415 | Car | Kia | Ceed mk1 (ED) facelift | 2010-2012 | ICE | Global | 1 |  |  |  |  | ① | ① | ① | ① | [18 empty] | ① | ① | ① |  | ① |  | ① | ① | [10 empty] | ① | ① | ① | [12 empty] | ① |  |  | ①
416 | Car | Kia | Ceed mk2 facelift (JD) | 2015-2018 | ICE | Global | 1 |  |  |  | ① | ① | ① | ① | ① | [8 empty] | ① | [9 empty] | ① | ① | ① |  | ① |  | ① | ① | [10 empty] | ① | ① | ① | [12 empty] | ① |  |  | ① |  |  |  | ① | ①
417 | Car | Kia | Ceed mk3 (CD) | 2018-2021 | ICE | Global | 1 |  |  |  | ① | ① | ① | ① | [8 empty] | ① | ① |  |  |  | ① | ① | ① | ① | ① | ① | ① | ① | ① | ① | ① | ① | ① | ① | ① | ① |  | ① | ① | [5 empty] | ① | ① | ① | [12 empty] | ① | [6 empty] | ① | ① | ①
418 | Car | Kia | Ceed mk3 (CD) CRDI Hybrid | 2020+ | ICE | Global | 1 |  |  |  | ① | ① | ① | ① | [8 empty] | ① | ① |  |  |  | ① | ① | ① | ① | ① | ① | ① | ① | ① | ① | ① | ① | ① |  | ① | [9 empty] | ① | ① | ① | [12 empty] | ① | [6 empty] | ① | ①
419 | Car | Kia | Ceed mk3 facelift (CD) | 2021+ | ICE | Global | 1 | ① |  |  | ① | ① | ① | ① | [8 empty] | ① | ① |  |  |  | ① | ① | ① | ① | ① | ① | ① | ① | ① | ① | ① | ① | ① | ① | ① | ① |  | ① | ① | [5 empty] | ① | ① | ① | [12 empty] | ① | [6 empty] | ① | ①
420 | Car | Kia | Ceed mk3 PHEV (CD) | 2018-2020 | HybridPlugIn | Global | 1 |  |  |  | ① | ① | ① | ① |  | ① | ① |  | ① |  |  |  | ① | ① |  |  |  | ① | ① | ① | ① | ① | ① | ① |  | ① | ① |  |  |  | ① | ① |  |  | ① | ① |  | ①* | ①* | ① | ① | ① | ① | ① | [12 empty] | ① | [6 empty] | ① |  | ①
421 | Car | Kia | Cerato mk2 | 2008-2013 | ICE | Global | 1 |  |  |  |  | ① | ① | ① | ① | [7 empty] | ① | ① | [9 empty] | ① | ① | ① |  | ① |  | ① | ① | [10 empty] | ① | ① | ① | [15 empty] | ①
422 | Car | Kia | Cerato mk3 | 2013-2018 | ICE | Global | 1 |  |  |  | ① | ① | ① | ① | ① | [7 empty] | ① | ① |  |  |  |  | ① | ① | ① |  |  | ① | ① | ① | ① | ① |  | ① | ① | [10 empty] | ① | ① | ① | [12 empty] | ① |  |  | ①
423 | Car | Kia | Cerato mk4 facelift (BD) | 2021+ | ICE | Global | 1 | ① |  |  | ① | ① | ① | ① | [8 empty] | ① | ① |  |  |  | ① | ① | ① | ① | ① | ① | ① | ① | ① | ① | ① | ① | ① | ① | ① | ① |  | ① | ① | [5 empty] | ① | ① | ① | [12 empty] | ① | [6 empty] | ① | ① | ①
424 | Car | Kia | e-Niro mk1 | 2018-2021 | Electric | Global | 1 |  |  |  | ① | ① | ① |  |  | ① | ① |  | ① |  |  |  | ① | ① |  |  |  | ① | ① | ① | ① | ① | ① |  |  | ① | ① |  | ① | ① | ① | ① | ① |  | ① | ① |  | ①* | ①* | ① | ① | ① |  | ① | [12 empty] | ① |  |  | ① |  |  |  | ① | ① | ①
425 | Car | Kia | EV5 | 2023+ | Electric | Global | 1 |  |  |  | ① | ① |  |  |  | ① | ① |  | ① |  | ① |  | ① | ① | ① | ① | ① | ① | ① | ① | ① | ① | ① | ① |  | ① | ① |  | ① | ① | ① | ① | ① | ① | [5 empty] | ① | ① | ① | [14 empty] | ① | [10 empty] | ①
426 | Car | Kia | EV6 | 2021+ | Electric | Global | 1 |  |  |  | ① | ① |  |  | ① | ① | ① |  | ① |  | ① |  | ① | ① | ① | ① | ① | ① | ① | ① | ① | ① | ① | ① | ① | ① | ① |  | ① | ① | ① | ① | ① | ① | ① | ① |  |  |  | ① | ① | ① | [14 empty] | ① |  |  | ① |  |  |  | ① | ① | [26 empty] | ① | ① | ① | ①
427 | Car | Kia | Forte mk2 facelift (YD) LATAM | 2017-2020 | ICE | Latam | 1 |  |  |  | ① | ① | ① | ① | ① | [7 empty] | ① | ① |  |  |  | ① | ① | ① | ① | ① | ① | ① | ① | ① | ① | ① | ① | ① | ① | ① |  |  | ① | ① | [5 empty] | ① | ① | ① | [12 empty] | ① |  |  | ① |  |  |  | ① | ①
428 | Car | Kia | Forte mk3 (BD) LATAM | 2019+ | ICE | Latam | 1 |  |  |  | ① | ① | ① | ① | [8 empty] | ① | ① |  |  |  | ① | ① | ① | ① | ① | ① | ① | ① | ① | ① | ① |  |  | ① | ① |  |  | ① | ① | [5 empty] | ① | ① | ① | [12 empty] | ① | [6 empty] | ① | ① | ①
429 | Car | Kia | Magentis mk2 | 2005-2010 | ICE | Global | 1 |  |  |  |  | ① | ① | ① | ① | [18 empty] | ① | ① | ① | [15 empty] | ① | ① | ① | [15 empty] | ① |  |  |  | ①
430 | Car | Kia | Niro EV mk2 (SG2) | 2021+ | Electric | Global | 1 |  |  |  | ① | ① |  |  | ① | ① | ① |  | ① |  | ① |  | ① | ① | ① | ① | ① | ① | ① | ① | ① | ① | ① | ① | ① | ① | ① |  | ① | ① | ① | ① | ① | ① | ① | ① |  | ①* | ①* | ① | ① | ① | [21 empty] | ① | ① | [26 empty] | ① | ① | ① | ①
431 | Car | Kia | Niro mk1 facelift PHEV (DE) | 2019-2021 | HybridPlugIn | Global | 1 |  |  |  | ① | ① | ① | ① |  | ① | ① |  | ① |  |  |  | ① | ① |  |  |  | ① | ① | ① | ① | ① | ① | ① |  | ① | ① |  |  |  | ① | ① |  |  | ① | ① |  | ①* | ①* | ① | ① | ① | ① | ① | [12 empty] | ① | [6 empty] | ① |  | ①
432 | Car | Kia | Optima mk4 (JF) | 2015-2018 | ICE | Global | 1 |  | ① |  | ① | ① | ① | ① | ① | [7 empty] | ① | ① |  |  |  | ① | ① | ① | ① | ① | ① | ① | ① | ① | ① | ① | ① | ① |  | ① | [9 empty] | ① | ① | ① | [12 empty] | ① | [6 empty] | ① | ①
433 | Car | Kia | Pegas (AB) | 2017+ | ICE | MiddleEast | 1 |  |  |  | ① | ① | ① | ① | ① | [7 empty] | ① | ① |  |  |  | ① | ① |  |  | ① | ① | ① | ① | ① | ① | ① | ① | ① |  | ① | [9 empty] | ① | ① | ① | [12 empty] | ① | [6 empty] | ① | ①
434 | Car | Kia | Picanto mk2 (TA) | 2011-2017 | ICE | Global | 1 |  |  |  |  | ① | ① | ① | ① | [8 empty] | ① | [9 empty] | ① | ① | ① | ① | ① |  | ① | ① | [10 empty] | ① | ① | ① | [15 empty] | ①
435 | Car | Kia | Picanto mk3 (JA) | 2017-2020 | ICE | Global | 1 |  | ① |  | ① | ① | ① | ① | ① | [7 empty] | ① | ① |  |  |  | ① | ① | ① | ① | ① | ① | ① | ① | ① | ① | ① | ① | ① |  | ① | [9 empty] | ① | ① | ① | [12 empty] | ① | [6 empty] | ① | ①
436 | Car | Kia | Proceed mk3 (CD) | 2018-2021 | ICE | Global | 1 |  |  |  | ① | ① | ① | ① | [8 empty] | ① | ① |  |  |  | ① | ① | ① | ① | ① | ① | ① | ① | ① | ① | ① | ① | ① | ① | ① | ① |  | ① | ① | [5 empty] | ① | ① | ① | [12 empty] | ① | [6 empty] | ① | ① | ①
437 | Car | Kia | Proceed mk3 facelift (CD) | 2021+ | ICE | Global | 1 | ① |  |  | ① | ① | ① | ① | [8 empty] | ① | ① |  |  |  | ① | ① | ① | ① | ① | ① | ① | ① | ① | ① | ① | ① | ① | ① | ① | ① |  | ① | ① | [5 empty] | ① | ① | ① | [12 empty] | ① | [6 empty] | ① | ①
438 | Car | Kia | Rio mk3 (UB) | 2011-2015 | ICE | Global | 1 |  | ① |  | ① | ① | ① | ① | ① | [8 empty] | ① | [9 empty] | ① | ① | ① | ① | ① |  | ① | ① | [10 empty] | ① | ① | ① | [12 empty] | ① |  |  | ①
439 | Car | Kia | Rio mk3 facelift (UB) | 2015-2017 | ICE | Global | 1 |  | ① |  | ① | ① | ① | ① | ① | [7 empty] | ① | ① |  |  |  | ① | [5 empty] | ① | ① | ① |  | ① |  | ① | ① | [10 empty] | ① | ① | ① | [12 empty] | ① |  |  | ① |  |  |  | ① | ①
440 | Car | Kia | Rio mk4 (YB) | 2017-2020 | ICE | Global | 1 |  | ① |  | ① | ① | ① | ① | ① | [7 empty] | ① | ① |  |  |  | ① | ① | ① | ① | ① | ① | ① | ① | ① | ① | ① | ① | ① |  | ① | [5 empty] | ① | ① |  |  | ① | ① | ① | [12 empty] | ① | [6 empty] | ① | ①
441 | Car | Kia | Sedona mk3 (YP) | 2014-2018 | ICE | Global | 1 |  |  |  | ① | ① | ① | ① | ① | [7 empty] | ① | ① |  |  |  | ① | ① | ① | ① | ① | ① | ① | ① | ① | ① | ① | ① | ① | ① | ① | [9 empty] | ① | ① | ① | [12 empty] | ① |  |  | ① |  |  |  | ① | ① | ①
442 | Car | Kia | Sedona mk3 (YP) facelift | 2018+ | ICE | Global | 2 | ② |  |  | ① | ① | ① | ① | ① | [7 empty] | ① | ① |  |  |  | ① | ① | ① | ① | ① | ① | ① | ① | ① | ① | ① |  |  | ① | ① | [9 empty] | ① | ① | ① | [12 empty] | ① |  |  | ① |  |  |  | ① | ① | ①
443 | Car | Kia | Seltos (SP2) | 2019-2023 | ICE | Apac | 1 |  |  |  | ① | ① | ① | ① | ① | [7 empty] | ① | ① |  |  |  | ① | ① | ① | ① | ① | ① | ① | ① | ① | ① | ① | ① | ① | ① | ① |  |  | ① | ① | [5 empty] | ① | ① | ① | [12 empty] | ① |  |  | ① |  |  |  | ① | ① | ①
444 | Car | Kia | Sorento mk2 | 2009-2012 | ICE | Global | 1 |  |  |  |  | ① | ① | ① | ① | [18 empty] | ① |  | ① |  | ① |  | ① | [11 empty] | ① | ① | ① | [12 empty] | ① |  |  | ① |  |  |  | ①
445 | Car | Kia | Sorento mk3 (UM) | 2014-2018 | ICE | Global | 1 | ① |  |  | ① | ① | ① | ① | ① | [7 empty] | ① | ① |  |  |  | ① | ① | ① | ① | ① | ① | ① | ① | ① | ① | ① | ① | ① | ① | ① | [9 empty] | ① | ① | ① | [12 empty] | ① |  |  | ① |  |  |  | ① | ①
446 | Car | Kia | Sorento mk4 (MQ) | 2020-2023 | ICE | Global | 1 | ① |  |  | ① | ① | ① | ① | [6 empty] | ① |  | ① | ① | ① | ① | ① | ① | ① | ① | ① | ① | ① | ① | ① | ① | ① |  | ① | ① | ① | ① | ① | ① | ① | ① | [5 empty] | ① | ① | ① | [12 empty] | ① |  |  | ① |  |  |  | ① | ① | [26 empty] | ① | ① | ① | ①
447 | Car | Kia | Soul EV mk1 | 2014-2019 | Electric | Global | 1 |  |  |  | ① | ① |  |  |  | ① | ① |  | ① |  |  |  | ① | ① |  |  |  | ① | ① | ① | ① |  | ① |  |  |  | ① |  | ① | ① | ① | ① | [5 empty] | ①* | ①* | ① | ① | ① | [14 empty] | ① | [6 empty] | ①
448 | Car | Kia | Soul mk2 (PS) | 2014-2017 | ICE | Global | 1 |  | ① |  | ① | ① | ① | ① | ① | [7 empty] | ① | ① |  |  |  |  | ① | ① | ① |  |  | ① | ① | ① | ① | ① |  | ① | ① | [10 empty] | ① | ① | ① | [12 empty] | ① |  |  | ①
449 | Car | Kia | Sportage mk3 (SL) | 2010-2014 | ICE | Global | 1 |  | ① |  | ① | ① | ① | ① | ① | [7 empty] | ① | ① |  |  |  | ① | [5 empty] | ① | ① | ① |  | ① |  | ① | ① | [10 empty] | ① | ① | ① | [12 empty] | ① |  |  | ① |  |  |  | ① | ①
450 | Car | Kia | Sportage mk3 facelift (SL) | 2014-2016 | ICE | Global | 1 |  | ① |  | ① | ① | ① | ① | ① | [7 empty] | ① | ① |  |  |  | ① | [5 empty] | ① | ① | ① |  | ① |  | ① | ① | [10 empty] | ① | ① | ① | [12 empty] | ① |  |  | ①
451 | Car | Kia | Sportage mk4 (QL) | 2016-2018 | ICE | Global | 1 |  | ① |  | ① | ① | ① | ① | ① | [7 empty] | ① | ① |  |  |  | ① | ① | ① | ① | ① | ① | ① | ① | ① | ① | ① | ① | ① | ① | ① | ① |  | ① | ① | [5 empty] | ① | ① | ① | [12 empty] | ① |  |  | ① |  |  |  | ① | ① | ①
452 | Car | Kia | Sportage mk4 facelift (QL) | 2018-2021 | ICE | Global | 1 |  | ① |  | ① | ① | ① | ① | ① | [7 empty] | ① | ① |  |  |  | ① | ① | ① | ① | ① | ① | ① | ① | ① | ① | ① | ① | ① |  | ① | [9 empty] | ① | ① | ① | [12 empty] | ① | [6 empty] | ① | ①
453 | Car | Kia | Sportage mk5 (NQ5) | 2021-2024 | ICE | Global | 1 | ① |  |  | ① | ① | ① | ① | [6 empty] | ① |  | ① | ① | ① | ① | ① | ① | ① | ① | ① | ① | ① | ① | ① | ① | ① |  | ① | ① | ① | ① | ① | ① | ① | ① | [5 empty] | ① | ① | ① | [12 empty] | ① |  |  | ① |  |  |  | ① | ①
454 | Car | Kia | Sportage mk5 PHEV (NQ5) | 2021-2024 | HybridPlugIn | Global | 2 | ① |  |  | ① | ① | ① |  | ① | ② | ② |  | ② |  | ① |  | ① | ① | ① | ① |  | ① | ① | ① | ① | ① | ① | ① | ① | ① | ① |  | ① | ① | ① | ① | ① | ① | ① | ① |  |  |  | ① | ① | ① | ① | ① | [12 empty] | ① |  |  | ① |  |  |  | ① | ① | [26 empty] | ① | ① | ① | ①
455 | Car | Kia | Stonic | 2017-2020 | ICE | Global | 1 |  | ① |  | ① | ① | ① | ① | ① | [7 empty] | ① | ① |  |  |  | ① | ① | ① | ① | ① | ① | ① | ① | ① | ① | ① | ① | ① | ① | ① | [9 empty] | ① | ① | ① | [12 empty] | ① |  |  | ① |  |  |  | ① | ① | ①
456 | Car | Kia | Stonic facelift | 2020+ | ICE | Global | 1 |  |  |  | ① | ① | ① | ① | ① | [7 empty] | ① | ① |  |  |  | ① | ① | ① | ① | ① | ① | ① | ① | ① |  | ① |  |  | ① | ① | [9 empty] | ① | ① | ① | [12 empty] | ① |  |  | ① |  |  |  | ① | ①
457 | Car | Kia | Telluride | 2020+ | ICE | Global | 1 |  |  |  | ① | ① | ① | ① | [8 empty] | ① | ① |  |  |  | ① | ① | ① | ① | ① | ① | ① | ① | ① | ① | ① | ① | ① | ① | ① | ① |  | ① | ① | [5 empty] | ① | ① | ① | [12 empty] | ① | [6 empty] | ① | ①
458 | Car | Kia | Venga | 2009-2015 | ICE | Global | 1 |  |  |  |  | ① | ① | ① | ① | [18 empty] | ① | ① | ① |  | ① | [13 empty] | ① | ① | ① | [12 empty] | ① |  |  | ① |  |  |  | ①
459 | Car | Kia | Venga facelift | 2015-2019 | ICE | Global | 1 |  |  |  |  | ① | ① | ① | ① | [7 empty] | ① |  |  |  |  | ① | [5 empty] | ① | ① | ① |  | ① |  | ① | ① | [10 empty] | ① | ① | ① | [12 empty] | ① |  |  | ① |  |  |  | ①
460 | Car | Kia | XCeed (CD) | 2019-2022 | ICE | Global | 1 |  |  |  | ① | ① | ① | ① | [8 empty] | ① | ① |  |  |  | ① | ① | ① | ① | ① | ① | ① | ① | ① | ① | ① | ① | ① | ① | ① | ① |  | ① | ① | [5 empty] | ① | ① | ① | [12 empty] | ① | [6 empty] | ① | ①
461 | Car | Land Rover | Defender mk2 (L663) | 2019+ | ICE | Global | 1 | ① |  |  | ① | ① | ① | ① | [8 empty] | ① | ① | ① | ① | ① | ① | ① | ① | ① | ① | ① | ① |  | ① | ① |  | ① | ① | ① |  | ① | ① | [7 empty] | ① | ① | ① | [12 empty] | ①
462 | Car | Land Rover | Discovery Sport mk1 (L550) | 2014-2019 | ICE | Global | 1 | ① |  |  | ① | ① | ① | ① | [8 empty] | ① | ① | ① | ① | ① | ① | ① | ① | ① | ① | ① | ① | ① | ① | ① |  | ① | ① | ① | ① | ① |  | ① | ① | [5 empty] | ① | ① | ① | [12 empty] | ① | [8 empty] | ①
463 | Car | Land Rover | Range Rover Evoque mk1 (L538) | 2011-2013 | ICE | Global | 1 |  |  |  | ① | ① | ① | ① | [13 empty] | ① | ① | ① | ① | ① | ① | ① |  | ① | ① |  | ① | ① |  |  |  |  | ① | ① | [5 empty] | ① | ① | ① | [12 empty] | ① |  |  | ① |  |  |  |  | ①
464 | Car | Land Rover | Range Rover Evoque mk1 facelift (L538) | 2013-2018 | ICE | Global | 1 | ① |  |  | ① | ① | ① | ① | [8 empty] | ① | ① | ① | ① | ① | ① | ① | ① | ① |  | ① | ① |  | ① | ① |  | ① | ① | ① | ① | ① |  | ① | ① | [5 empty] | ① | ① | ① | [12 empty] | ① | [7 empty] | ①
465 | Car | Land Rover | Range Rover Evoque mk2 (L551) | 2019+ | ICE | Global | 1 | ① |  |  | ① | ① | ① | ① | [8 empty] | ① | ① | ① | ① | ① | ① | ① | ① | ① | ① | ① | ① |  | ① | ① |  | ① | ① | ① | ① | ① | ① | [7 empty] | ① | ① | ① | [12 empty] | ① |  |  | ①
466 | Car | Land Rover | Range Rover Sport mk2 (L494) | 2013-2017 | ICE | Global | 1 | ① |  |  | ① | ① | ① | ① | [6 empty] | ① |  | ① | ① |  |  |  | ① | ① | ① | ① | ① | ① | ① |  | ① | ① |  | ① | ① |  |  | ① |  | ① | ① | [5 empty] | ① | ① | ① | [12 empty] | ①
467 | Car | Land Rover | Range Rover Sport mk3 PHEV (L461) | 2022+ | HybridPlugIn | Global | 1 |  |  |  | ① | ① | ① | ① |  |  |  |  | ① |  |  |  | ① | ① |  |  |  | ① | ① | ① | ① |  | ① | ① |  | ① | ① |  | ① |  | ① |  | ① | ① | [7 empty] | ① | ① | ① | [12 empty] | ①
468 | Car | leapmotor | C10 | 2024+ | Electric | Apac | 2 |  |  |  | ① | ① |  |  |  | ① | ① |  | ① | [8 empty] | ① | ① | ① | ① |  |  |  |  | ① |  |  | ① | ① | ① | ① | [5 empty] | ① |  | ① | ① | ① | [14 empty] | ② |  |  | ①
469 | Car | Lexus | ES mk6 (GSV60) | 2012-2015 | ICE | Global | 1 | ① |  |  | ① | ① | ① | ① | [13 empty] | ① | ① | ① | ① |  | ① | ① |  |  | ① | ① | ① | ① | ① | ① | ① | [8 empty] | ① |  | ① | [12 empty] | ① |  |  | ① |  |  |  | ① | ① | [36 empty] | ①
470 | Car | Lexus | ES mk7 (AXZH10) | 2018-2021 | Hybrid | Global | 1 | ① | ① |  | ① | ① | ① | ① |  | ① | [6 empty] | ① |  |  |  |  | ① | ① | ① | ① | ① | ① | ① |  | ① | ① | ① | ① | ① | ① | ① | ① | ① | ① | ① | [5 empty] | ① |  | ① | [12 empty] | ① |  |  | ① |  |  |  | ① | ① | [26 empty] | ① | ① | ① | ①
471 | Car | Lexus | ES mk7 facelift (AXZH10) | 2021+ | Hybrid | Global | 1 | ① | ① |  | ① | ① | ① | ① |  | ① | [6 empty] | ① |  |  |  |  | ① | ① | ① | ① | ① | ① | ① |  | ① | ① | ① | ① | ① | ① | ① | ① | ① | ① | ① | [5 empty] | ① |  | ① | [12 empty] | ① |  |  | ① |  |  |  | ① | ① | [26 empty] | ① | ① | ① | ① |  | ①* | ①* | ①*
472 | Car | Lexus | GS mk4 facelift (ARL10) | 2015-2018 | ICE | Global | 1 | ① |  |  | ① | ① | ① | ① | [13 empty] | ① | ① | ① | ① |  | ① | ① |  | ① | ① |  | ① | ① | ① | ① | ① | [8 empty] | ① |  | ① | [12 empty] | ① |  |  | ① |  |  |  | ① | ① | [36 empty] | ①
473 | Car | Lexus | GS mk4 facelift (AWL10) | 2015-2018 | Hybrid | Global | 1 | ① |  |  | ① | ① | ① | ① |  | ① | ① |  | ① |  |  |  | ① |  |  |  |  | ① | ① | ① | ① | ① | ① | ① |  | ① | ① | ① | ① | ① | ① | ① | ① | ① | ① | ① |  |  |  | ① | ① | ① |  | ① | [12 empty] | ① |  |  | ① |  |  |  | ① | ① | [26 empty] | ① | ① | ① | ①
474 | Car | Lexus | GX mk2 facelift 1 (URJ150) | 2013-2019 | ICE | Global | 1 |  |  |  | ① | ① | ① | ① | [13 empty] | ① | ① | ① | ① |  | ① | ① |  | ① | ① |  | ① | ① | ① | ① | ① | [8 empty] | ① |  | ① | [12 empty] | ① |  |  | ① |  |  |  | ① | ① | [36 empty] | ①
475 | Car | Lexus | GX mk2 facelift 2 (URJ150) | 2019+ | ICE | Global | 1 |  |  |  | ① | ① | ① | ① | [13 empty] | ① | ① | ① | ① |  | ① | ① |  | ① | ① |  | ① | ① | ① | ① | ① | [8 empty] | ① |  | ① | [12 empty] | ① |  |  | ① |  |  |  | ① | ① | [36 empty] | ①
476 | Car | Lexus | IS mk3 facelift (ASE30) | 2015+ | ICE | Global | 1 | ① |  |  | ① | ① | ① | ① | [8 empty] | ① |  |  |  |  | ① | ① | ① | ① | ① | ① | ① |  | ① | ① | ① | ① | ① | ① | ① | ① | ① | ① | ① | [5 empty] | ① |  | ① | [12 empty] | ① |  |  | ① |  |  |  | ① | ① | [6 empty] | ① | ① | ① | ① | [16 empty] | ① | ① | ① | ① | [6 empty] | ①
477 | Car | Lexus | LS mk4 facelift 2 (UVF46) | 2012-2017 | Hybrid | Global | 1 | ① |  |  | ① | ① | ① | ① |  | ① | [6 empty] | ① |  |  |  |  | ① | ① | ① | ① |  | ① | ① |  | ① | ① | ① | ① | ① | ① | ① | ① | ① | [7 empty] | ① |  | ① | [12 empty] | ① | [6 empty] | ① | ① | [26 empty] | ① | ① | ① | ①
478 | Car | Lexus | LX mk3 facelift-3 (URJ201) | 2015-2021 | ICE | MiddleEast | 1 |  | ① |  | ① | ① | ① | ① | [13 empty] | ① | ① | ① | ① |  | ① | ① |  | ① | ① | ① | ① | ① | ① | ① | ① | [8 empty] | ① |  | ① | [12 empty] | ① |  |  | ① |  |  |  | ① | ① | [36 empty] | ①
479 | Car | Lexus | LX mk4 (VJA310) | 2021+ | ICE | Global | 1 | ① |  |  | ① | ① | ① | ① | [13 empty] | ① | ① | ① | ① | ① | ① | ① |  | ① | ① | ① | ① | ① | ① | ① | ① | [8 empty] | ① |  | ① | [12 empty] | ① |  |  | ① |  |  |  | ① | ①
480 | Car | Lexus | NX mk1 (AYZ15) | 2014-2017 | Hybrid | Global | 1 | ① |  |  | ① | ① | ① | ① |  | ① | ① |  | ① |  |  |  | ① |  |  |  |  | ① | ① | ① | ① | ① | ① | ① |  | ① | ① | ① | ① | ① | ① | ① | ① | ① | ① | ① |  |  |  | ① | ① | ① |  | ① | [12 empty] | ① |  |  | ① |  |  |  | ① | ① | [26 empty] | ① | ① | ① | ①
481 | Car | Lexus | NX mk2 (AAZH25) | 2021+ | Hybrid | Global | 1 | ① |  |  | ① | ① | ① | ① |  | ① | ① |  | ① | [8 empty] | ① | ① | ① | ① |  | ① | ① |  | ① | ① | ① | ① | ① | ① | ① | ① | [6 empty] | ① | ① | ① |  | ① | [12 empty] | ① | [6 empty] | ① | ① | [31 empty] | ①* | ①* | ①*
482 | Car | Lexus | RX mk3 facelift (GYL15) | 2012-2015 | Hybrid | Global | 1 | ① |  |  | ① | ① | ① | ① |  | ① | ① |  | ① |  |  |  | ① |  |  |  |  | ① | ① | ① | ① | ① | ① | ① |  | ① | ① | ① | ① | ① | ① | ① | ① | ① | [5 empty] | ① | ① | ① |  | ① | [12 empty] | ① |  |  | ① |  |  |  | ① | ① | [26 empty] | ① | ① | ① | ①
483 | Car | Lexus | RX mk4 facelift (GYL25) | 2019+ | Hybrid | Global | 1 | ① |  |  | ① | ① | ① | ① |  | ① | [6 empty] | ① |  |  |  |  | ① | ① | ① | ① | ① | ① | ① |  | ① | ① | ① | ① | ① | ① | ① | ① | ① | ① | ① | [5 empty] | ① |  | ① | [12 empty] | ① |  |  | ① |  |  |  | ① | ① | [26 empty] | ① | ① | ① | ① |  | ①* | ①* | ①*
484 | Car | Lexus | UX (MZAH15) | 2018-2022 | Hybrid | Global | 1 | ① |  |  | ① | ① | ① | ① |  | ① | ① |  | ① |  |  |  | ① |  |  |  |  | ① | ① | ① | ① |  | ① | ① |  | ① | ① | [6 empty] | ① | [5 empty] | ① | ① | ① |  | ① | [47 empty] | ① | ① | ① | ① |  | ①* | ①* | ①*
485 | Car | Lincoln | MKZ mk2 facelift | 2017-2020 | ICE | Global | 1 | ① |  |  | ① | ① | ① | ① | [8 empty] | ① | ① | ① | ① |  | ① | ① | ① | ① | ① |  | ① | ① | ① | ① | ① | ① | ① | ① | ① | ① | ① | ① | ① | ① |  |  |  |  | ① | ① | ① | [12 empty] | ① |  |  | ① |  |  |  | ① | ① | ①
486 | Car | Mahindra | Bolero BS4 | 2011-2020 | ICE | Apac | 1 |  | ①* |  | ① | ① | ① | ① | [6 empty] | ① | [30 empty] | ① | ① | ①
487 | Car | Mahindra | Bolero BS6 | 2020+ | ICE | Apac | 1 |  | ①* |  | ① | ① | ① | ① | [6 empty] | ① |  | ① | ① | [9 empty] | ① | ① | ① | [15 empty] | ① | ① | ①
488 | Car | Mahindra | Pik-up | 2021+ | ICE | Apac | 1 |  |  |  |  | ① | ① | ① | [19 empty] | ① |  | ① | [15 empty] | ① | ① | ①
489 | Car | Mahindra | Scorpio Classic | 2022+ | ICE | Apac | 1 |  | ①* |  | ① | ① | ① | ① | [6 empty] | ① |  | ① |  |  |  |  | ① | ① | ① | ① |  | ① | ① | ① | ① | ① |  | ① | ① |  |  |  |  | ① | ① | [5 empty] | ① | ① | ①
490 | Car | Maxus | T60 facelift | 2023+ | ICE | Latam | 1 | ① |  |  | ① | ① | ① | ① | [6 empty] | ① | [6 empty] | ① | ① | ① | ① |  |  | ① |  | ① |  |  | ① | ① | ① | ① | ① |  | ① | ① | [5 empty] | ① | ① | ① | [12 empty] | ① |  |  | ① | [7 empty] | ①
491 | Car | Maxus | T90 EV | 2022+ | Electric | Global | 1 |  |  |  | ① |  |  |  |  | ①* | ①* |  | ① |  | ① |  | ① |  |  |  |  | ① | ① | ① |  |  |  | ① |  |  |  |  | ① | [5 empty] | ① | ① |  |  |  | ① | ① | [15 empty] | ①
492 | Car | Mazda | 2 mk2 facelift (DE) | 2010-2014 | ICE | Global | 1 |  |  |  |  | ① | ① | ① | [8 empty] | ① | ① |  |  |  | ① | ① | ① | ① |  | ① | ① |  |  | ① | ① | ① | ① | ① | [5 empty] | ① |  |  |  |  | ① | ① | ① | [15 empty] | ①
493 | Car | Mazda | 2 mk3 (DL) | 2014-2019 | ICE | Global | 1 | ① |  |  | ① | ① | ① | ① | [8 empty] | ① | ① |  |  |  | ① | ① | ① | ① |  |  | ① | ① | ① | ① | ① | ① | ① | ① | ① | ① | ① | ① | ① | ① |  |  |  |  | ① | ① | ① | [12 empty] | ① |  |  | ① |  |  |  |  | ① | ①
494 | Car | Mazda | 2 mk3 facelift (DJ) | 2019-2021 | ICE | Global | 1 | ① |  |  | ① | ① | ① | ① | [8 empty] | ① | ① | ① | ① | ① | ① | ① | ① | ① |  | ① | ① | ① | ① | ① | ① | ① | ① | ① | ① | ① | ① | ① | ① | ① |  |  |  |  | ① | ① | ① | [12 empty] | ① |  |  | ① |  |  |  |  | ① | ①
495 | Car | Mazda | 2 mk4 Hybrid (MXPH11) | 2022+ | Hybrid | Global | 1 | ① | ① |  | ① | ① | ① | ① |  | ① | ① |  | ① | [8 empty] | ① | ① | ① | ① |  | ① | ① |  | ① | ① | ① | ① | ① | ① | ① | ① | [6 empty] | ① | ① | ① |  | ① | [12 empty] | ① | [6 empty] | ① | ① | [31 empty] | ①* | ①* | ①*
496 | Car | Mazda | 3 mk1 facelift (BK) | 2007-2008 | ICE | Global | 1 | ① |  |  |  | ① | ① | ① | ① | [12 empty] | ① | ① | ① | ① |  | ① | ① | ① | ① | ① | ① | ① | ① | ① | [10 empty] | ① | ① | ① | [15 empty] | ①
497 | Car | Mazda | 3 mk2 (BL) | 2008-2013 | ICE | Global | 1 | ① |  |  | ① | ① | ① | ① | [13 empty] | ① | ① | ① | ① |  | ① | ① | ① | ① | ① | ① | ① | ① | ① | [5 empty] | ① |  |  |  |  | ① | ① | ① | [15 empty] | ①
498 | Car | Mazda | 3 mk3 (BM) | 2013-2016 | ICE | Global | 1 | ① |  |  | ① | ① | ① | ① | [8 empty] | ① | ① |  |  |  | ① | ① | ① | ① |  | ① | ① | ① | ① | ① | ① | ① | ① | ① | ① | ① |  | ① | ① | ① |  |  |  |  | ① | ① | ① | [12 empty] | ① |  |  | ① |  |  |  |  | ① | ①
499 | Car | Mazda | 3 mk3 facelift (BN) | 2016-2019 | ICE | Global | 1 | ① |  |  | ① | ① | ① | ① | [8 empty] | ① | ① |  |  |  | ① | ① |  |  |  |  | ① | ① | ① | ① | ① | ① | ① | ① | ① | ① | ① | ① | ① | ① |  |  |  |  | ① | ① | ① | [12 empty] | ① |  |  | ① |  |  |  |  | ① | ①
500 | Car | Mazda | 3 mk4 (BP) | 2019+ | ICE | Global | 1 | ① |  |  | ① | ① | ① | ① | [8 empty] | ① | ① | ① | ① | ① | ① | ① | ① | ① | ① | ① | ① | ① | ① | ① |  | ① | ① | ① |  |  | ① | ① | ① | ① |  |  |  |  | ① | ① | ① | [12 empty] | ① |  |  | ① |  |  |  |  | ①
501 | Car | Mazda | 5 mk2 | 2004-2008 | ICE | Global | 1 | ① |  |  |  | ① | ① | ① | [19 empty] | ① |  | ① | ① | [14 empty] | ① | ① | ① | [15 empty] | ①
502 | Car | Mazda | 6 mk3 (GJ) | 2012-2016 | ICE | Global | 1 | ① |  |  | ① | ① | ① | ① | [8 empty] | ① | ① | ① | ① | ① | ① | ① | ① | ① |  | ① | ① | ① | ① | ① | ① | ① | ① | ① | ① | ① | ① | ① | ① | ① |  |  |  |  | ① | ① | ① | [12 empty] | ① |  |  | ① |  |  |  |  | ① | ①
503 | Car | Mazda | 6 mk3 facelift 1 (GL) | 2016-2018 | ICE | Global | 1 | ① |  |  | ① | ① | ① | ① | [8 empty] | ① | ① |  |  |  | ① | ① | ① | ① |  | ① | ① | ① | ① | ① | ① | ① | ① | ① | ① | ① | ① | ① | ① | ① |  |  |  |  | ① | ① | ① | [12 empty] | ① |  |  | ① |  |  |  |  | ① | ①
504 | Car | Mazda | 6 mk3 facelift 2 (GL) | 2018+ | ICE | Global | 1 | ① |  |  | ① | ① | ① | ① | [8 empty] | ① | ① |  |  |  | ① | ① | ① | ① |  | ① | ① |  | ① | ① | ① | ① | ① | ① |  | ① | ① | ① | ① | ① |  |  |  |  | ① | ① | ① | [12 empty] | ① |  |  | ① | [5 empty] | ①
505 | Car | Mazda | cx-3 | 2015-2018 | ICE | Global | 1 | ① |  |  | ① | ① | ① | ① | [8 empty] | ① | ① |  |  |  | ① | ① | ① | ① |  | ① | ① | ① | ① | ① | ① | ① | ① | ① | ① | ① | ① | ① | ① | ① |  |  |  |  | ① | ① | ① | [12 empty] | ① |  |  | ① |  |  |  |  | ① | ①
506 | Car | Mazda | CX-30 (DM) | 2019+ | ICE | Global | 1 | ① |  |  | ① | ① | ① | ① | [8 empty] | ① | ① | ① | ① | ① | ① | ① | ① | ① | ① | ① | ① | ① | ① | ① |  | ① | ① | ① |  |  | ① | ① | ① | ① |  |  |  |  | ① | ① | ① | [12 empty] | ① |  |  | ① |  |  |  |  | ①
507 | Car | Mazda | CX-5 mk1 (KE) | 2012-2015 | ICE | Global | 1 | ① |  |  | ① | ① | ① | ① | [8 empty] | ① | ① |  |  |  | ① | ① | ① | ① |  | ① | ① | ① | ① | ① | ① | ① | ① | ① | ① | ① | ① | ① | ① | ① |  |  |  |  | ① | ① | ① | [12 empty] | ① |  |  | ① |  |  |  |  | ① | ①
508 | Car | Mazda | CX-5 mk1 facelift (KE) | 2015-2017 | ICE | Global | 1 | ① |  |  | ① | ① | ① | ① | [8 empty] | ① | ① |  |  |  | ① | ① | ① |  |  | ① | ① | ① | ① | ① | ① | ① | ① | ① | ① | ① |  | ① | ① | ① |  |  |  |  | ① | ① | ① | [12 empty] | ① |  |  | ① |  |  |  |  | ① | ①
509 | Car | Mazda | CX-5 mk2 (KF) | 2017-2022 | ICE | Global | 1 | ① |  |  | ① | ① | ① | ① | [8 empty] | ① | ① | ① | ① | ① | ① | ① | ① | ① |  | ① | ① | ① | ① | ① | ① | ① | ① | ① | ① | ① | ① | ① | ① | ① |  |  |  |  | ① | ① | ① | [12 empty] | ① |  |  | ① |  |  |  |  | ① | ①
510 | Car | Mazda | CX-5 mk2 facelift (KF) | 2022+ | ICE | Global | 1 | ① |  |  | ① | ① | ① | ① | [8 empty] | ① | ① | ① | ① | ① | ① | ① | ① | ① |  | ① | ① | ① | ① | ① | ① | ① | ① | ① | ① | ① | ① | ① | ① | ① |  |  |  |  | ① | ① | ① | [12 empty] | ① |  |  | ① |  |  |  |  | ① | ①
511 | Car | Mazda | CX-60 PHEV (KH01) | 2022+ | HybridPlugIn | Global | 1 | ① |  |  | ① | ① | ① | ① |  | ① | ① |  | ① |  |  |  | ① |  | ① | ① | ① | ① |  | ① | ① | ① | ① | ① | ① | ① |  |  | ① | ① | ① |  |  | ① | ① | ① | ① |  |  | ① | ① | ① | ① | ① | [15 empty] | ① |  |  |  |  | ①
512 | Car | Mazda | CX-9 facelift 1 (TB) | 2010-2013 | ICE | Global | 1 |  |  |  |  | ① | ① | ① | [19 empty] | ① | [12 empty] | ① |  |  |  |  | ① | ① | ① | [20 empty] | ①
513 | Car | Mazda | CX-9 facelift 2 (TB) | 2013-2015 | ICE | Global | 1 |  |  |  |  | ① | ① | ① | [8 empty] | ① | ① | [9 empty] | ① | [12 empty] | ① |  |  |  |  | ① | ① | ① | [20 empty] | ①
514 | Car | Mazda | MX-30 (DR) | 2020+ | Electric | Global | 1 |  |  |  | ① | ① | ① |  |  | ① | ① |  | ① |  |  |  | ① | ① | ① | ① | ① | ① | ① | ① | ① | ① | ① | ① |  | ① | ① |  | ① | ① | ① |  |  | ① | ① | ① | ① |  |  | ① | ① | ① |  | ① | [12 empty] | ① |  |  | ①
515 | Car | Mazda | MX-5 mk4 facelift (ND2) | 2018-2021 | ICE | Global | 1 | ① |  |  | ① | ① | ① | ① | [8 empty] | ① | ① |  |  |  | ① | ① |  |  |  | ① | ① | ① | ① | ① | ① | ① | ① |  | ① | ① | ① | ① | ① | ① |  |  |  |  | ① | ① | ① | [12 empty] | ① |  |  | ① |  |  |  |  | ① | ①
516 | Car | Mercedes-Benz | A-Class mk2 facelift (W169) | 2008-2012 | ICE | Global | 2 |  | ② |  | ② | ② | ② | ① | [8 empty] | ② | ② |  |  |  | ② | ② | ② | ② |  | ② | ① | ① | ① | ① | ① | ② | ② |  |  |  |  | ② | ② | [5 empty] | ① | ① | ① | [12 empty] | ① | [6 empty] | ① |  | ②
517 | Car | Mercedes-Benz | A-Class mk3 (W176) | 2012-2018 | ICE | Global | 1 | ① |  |  | ① | ① | ① | ① | [13 empty] | ① | ① | ① | ① |  | ① | ① | ① | ① | ① | ① | ① | ① | ① | ① |  |  |  |  | ① |  |  |  |  | ① | ① | ① | [12 empty] | ①
518 | Car | Mercedes-Benz | A-Class mk4 (W177) | 2018-2023 | ICE | Global | 1 | ① |  |  | ① | ① | ① | ① | [6 empty] | ① |  | ① | ① | ① | ① | ① | ① | ① |  | ① |  | ① | ① | ① | ① | ① |  | ① |  | ① |  | ① | ① |  |  | ① |  |  |  |  | ① | ① | ① | [12 empty] | ① |  |  | ① |  |  |  | ① |  | ①
519 | Car | Mercedes-Benz | B-Class mk2 (W246) | 2012-2018 | ICE | Global | 1 | ① |  |  | ① | ① | ① | ① | [8 empty] | ① | ① |  |  |  | ① | ① | ① | ① |  | ① | ① | ① | ① | ① | ① | ① | ① |  | ① | ① |  | ① | ① | ① |  |  |  |  | ① | ① | ① | [12 empty] | ① | [8 empty] | ①
520 | Car | Mercedes-Benz | C-Class mk2 (W203) | 2003-2007 | ICE | Global | 2 |  | ② |  | ② | ② | ② | ① | [8 empty] | ② | ① |  |  |  | ② | ② | ② | ② |  | ② | ① | ① | ① | ① | ① | ② | ② |  | ② | ② |  | ② | ② | ① |  |  |  |  | ① | ① | ① | [12 empty] | ① | [6 empty] | ① |  | ②
521 | Car | Mercedes-Benz | C-Class mk3 (W204) | 2007-2011 | ICE | Global | 1 | ① |  |  | ① | ① | ① | ① | [8 empty] | ① | ① |  |  |  | ① | ① | ① | ① |  | ① | ① | ① | ① | ① | ① | ① | ① |  | ① | ① |  | ① | ① | ① |  |  |  |  | ① | ① | ① | [12 empty] | ① | [8 empty] | ①
522 | Car | Mercedes-Benz | C-Class mk4 (W205) | 2015-2019 | ICE | Global | 2 |  | ② |  | ① | ① | ① | ① | [8 empty] | ① | ① | ② | ② |  | ① | ① | ① | ① | ② | ① |  | ① | ① | ② | ① | ① | ① | ① |  | ① | ① | ② | ② | ① |  |  |  |  | ① | ① | ① | [12 empty] | ① | [6 empty] | ① |  | ①
523 | Car | Mercedes-Benz | CLA-Class mk1 (C117) | 2013-2016 | ICE | Global | 1 | ① |  |  | ① | ① | ① | ① | [13 empty] | ① | ① | ① | ① |  | ① | ① | ① | ① | ① | ① | ① | ① | ① | ① |  |  | ① | ① | ① |  |  |  |  | ① | ① | ① | [12 empty] | ①
524 | Car | Mercedes-Benz | CLA-Class mk2 (C118) | 2019-2023 | ICE | Global | 1 | ① |  |  | ① | ① | ① | ① | [6 empty] | ① |  | ① | ① | ① | ① | ① | ① | ① |  | ① |  | ① | ① | ① | ① | ① |  | ① | ① | ① |  | ① | ① |  |  | ① |  |  |  |  | ① | ① | ① | [12 empty] | ① |  |  | ① |  |  |  | ① |  | ①
525 | Car | Mercedes-Benz | CLK-Class mk2 (C209) | 2002-2005 | ICE | Global | 2 |  | ② |  | ② | ② | ② | ① | [8 empty] | ② | ② |  |  |  | ② | ② |  | ② |  | ② | ① | ① | ① | ① | ① | ② | ② |  | ② | ② |  | ② | ② | ① |  |  |  |  | ① | ① | ① | [12 empty] | ① | [6 empty] | ① |  | ②
526 | Car | Mercedes-Benz | CLS-Class mk1 (W219) | 2004-2010 | ICE | Global | 1 |  | ① |  |  | ① | ① | ① | [8 empty] | ① | ① |  |  |  | ① | [5 empty] | ① | ① | ① | ① | ① | [6 empty] | ① | ① | ① |  |  |  |  | ① | ① | ① | [12 empty] | ① | [6 empty] | ①
527 | Car | Mercedes-Benz | E-Class mk3 (W211) | 2006-2009 | ICE | Global | 2 |  | ② |  | ② | ② | ② | ① | [8 empty] | ② | ② |  |  |  | ② | ② | ② | ② |  | ② | ① |  | ① | ① | ① | ② | [5 empty] | ② | ② | ① |  |  |  |  | ① | ① | ① | [12 empty] | ① |  |  | ② |  |  |  | ① |  | ②
528 | Car | Mercedes-Benz | E-Class mk4 (W212) | 2010-2016 | ICE | Global | 1 | ① |  |  | ① | ① | ① | ① | [13 empty] | ① | ① | ① | ① |  | ① | ① | ① | ① | ① |  | ① | ① | ① | ① |  |  | ① | ① | ① |  |  |  |  | ① | ① | ① | [12 empty] | ①
529 | Car | Mercedes-Benz | E-Class mk5 (W213) | 2016-2020 | ICE | Global | 1 | ① |  |  | ① | ① | ① | ① | [6 empty] | ① |  | ① | ① | ① | ① | ① | ① | ① |  | ① |  | ① | ① | ① | ① | ① |  | ① | ① | ① |  | ① | ① |  |  | ① |  |  |  |  | ① | ① | ① | [12 empty] | ① |  |  | ①
530 | Car | Mercedes-Benz | E-Class mk5 facelift (W213) | 2020-2023 | ICE | Global | 2 |  | ② |  | ① | ① | ① | ① | [8 empty] | ① | ① | ② | ② | ② | ② | ② | ② | ② | ② | ① | ① | ① | ① | ② |  | ① | ① | ① |  | ① | ① | ② | ② | ① |  |  |  |  | ① | ① | ① | [12 empty] | ① | [8 empty] | ①
531 | Car | Mercedes-Benz | E-Class mk6 (W214) | 2023+ | ICE | Global | 2 | ① | ① |  | ① | ① | ① | ① | [8 empty] | ② | ② | ② | ② | ② | ② | ② | ② | ② |  | ② | ① |  | ① | [7 empty] | ② |  |  | ① |  |  |  |  | ① | ① | ① |  |  | ① | [9 empty] | ②
532 | Car | Mercedes-Benz | EQB facelift (X243) | 2023+ | Electric | Global | 2 |  |  |  | ① | ① |  |  |  | ① | ① |  | ② |  |  |  | ① | ① | [7 empty] | ② |  | ① | ① | ① | ② |  | ① | ① | ① |  | ① | ① |  |  | ① |  |  | ① | ① | ① | [14 empty] | ① | [6 empty] | ① |  | ①
533 | Car | Mercedes-Benz | GLA-Class mk1 (X156) | 2013-2020 | ICE | Global | 1 | ① |  |  | ① | ① | ① | ① | [8 empty] | ① | ① | ① | ① | ① | ① | ① | ① | ① |  | ① | ① | ① | ① | ① | ① | ① | ① |  | ① | ① |  | ① | ① | ① |  |  |  |  | ① | ① | ① | [12 empty] | ①
534 | Car | Mercedes-Benz | GLA-Class mk2 (H247) | 2021+ | ICE | Global | 1 | ① |  |  | ① | ① | ① | ① | [6 empty] | ① |  | ① | ① |  |  |  | ① | ① |  | ① |  | ① | ① | ① | ① | ① |  | ① | ① | ① |  | ① | ① |  |  | ① |  |  |  |  | ① | ① | ① | [12 empty] | ① |  |  | ① |  |  |  | ① |  | ①
535 | Car | Mercedes-Benz | GLB-Class mk1 (X247) | 2019+ | ICE | Global | 1 | ① |  |  | ① | ① | ① | ① | [6 empty] | ① |  | ① | ① |  |  |  | ① | ① |  | ① |  | ① | ① | ① | ① | ① |  |  | ① | ① |  | ① | ① |  |  | ① |  |  |  |  | ① | ① | ① | [12 empty] | ① |  |  | ① |  |  |  | ① |  | ①
536 | Car | Mercedes-Benz | GLC Coupe mk1 facelift PHEV (C253) | 2019-2022 | HybridPlugIn | Global | 2 | ① | ② |  | ① | ① | ① | ① |  | ② | ② |  | ② |  | ① |  | ① | ① | ② | ② | ② | ② | ② | ② | ② | ② | ① | ① | ① | ① | ② |  | ① | ① | ① |  | ① | ① |  |  | ① |  |  | ① | ① | ① | ① | ① | [12 empty] | ① |  |  | ① |  |  |  | ① |  | ①
537 | Car | Mercedes-Benz | GLC Coupe mk1 PHEV (C253) | 2016-2019 | HybridPlugIn | Global | 2 |  | ② |  | ① | ① | ① | ① |  | ② | ② |  | ② |  |  |  | ① | ① | ② | ② | ② | ① | ① | ① | ① | ② | ① | ① | ① | ① | ② | ① | ① | ① | ① |  |  | ① | ② | ② | ① |  |  | ① | ① | ① | ① | ① | [12 empty] | ① | [6 empty] | ① |  | ①
538 | Car | Mercedes-Benz | GLC-Class mk1 (X253) | 2015-2019 | ICE | Global | 2 |  | ② |  | ① | ① | ① | ① | [8 empty] | ① | ① | ② | ② | ② | ① | ① | ② | ② | ② | ① | ① |  | ① | ② |  | ① | ① | ① |  | ① | ① | ② | ② | ① |  |  |  |  | ① | ① | ① | [12 empty] | ① | [6 empty] | ① |  | ①
539 | Car | Mercedes-Benz | GLC-Class mk2 PHEV (X254) | 2022+ | HybridPlugIn | Global | 2 | ① | ① |  | ① | ① | ① | ① |  |  |  |  | ① |  |  |  | ② | ② | ② | ② | ② | ② | ② | ② | ② |  | ② | ① |  | ① | [7 empty] | ② |  |  | ① |  |  |  |  | ① | ① | ① |  |  | ① | [9 empty] | ②
540 | Car | Mercedes-Benz | GLE-Class mk3 Coupe (C292) | 2015-2019 | ICE | Global | 1 | ① |  |  | ① | ① | ① | ① | [8 empty] | ① | ① | ① | ① | ① | ① | ① | ① | ① |  | ① | ① | ① | ① | ① | ① | ① | ① | ① | ① | ① |  | ① | ① | ① |  |  |  |  | ① | ① | ① | [12 empty] | ① | [6 empty] | ①
541 | Car | Mercedes-Benz | GLE-Class mk4 (W167) | 2019+ | ICE | Global | 1 | ① |  |  | ① | ① | ① | ① |  |  |  |  | ① |  | ① |  | ① | ① | ① | ① | ① | ① | ① |  | ① |  | ① | ① | ① | ① | ① |  | ① | ① | ① |  | ① | ① |  |  | ① |  |  |  |  | ① | ① | ① | [12 empty] | ① |  |  | ① |  |  |  | ① |  | ①
542 | Car | Mercedes-Benz | ML-Class mk2 (W166) | 2011-2015 | ICE | Global | 1 | ① |  |  | ① | ① | ① | ① | [8 empty] | ① | ① | ① | ① | ① | ① | ① | ① | ① |  | ① | ① | ① | ① | ① | ① | ① | ① |  | ① | ① |  | ① | ① | ① |  |  |  |  | ① | ① | ① | [12 empty] | ①
543 | Car | Mercedes-Benz | R-Class (W251) | 2005-2010 | ICE | Global | 2 |  | ② |  | ② | ② | ② | ① | ① | [7 empty] | ② | ② |  |  |  | ② | ② | ② | ② |  | ② | ② | ① | ① | ① | ① | ② | ② |  | ② | ② |  | ② | ② | ① |  |  |  |  | ① | ① | ① | [12 empty] | ① | [6 empty] | ① |  | ②
544 | Car | Mercedes-Benz | S-Class mk5 (W221) | 2005-2013 | ICE | Global | 2 | ② |  |  | ① | ① | ① | ① | [13 empty] | ① | ① | ① | ① |  | ① | ① | ① | ① | ① | ① | ① | ① | ① | ① |  |  |  |  | ① |  |  |  |  | ① | ① | ① | [12 empty] | ①
545 | Car | Mercedes-Benz | S-Class mk6 facelift (W222) | 2017-2020 | ICE | Global | 1 | ① |  |  | ① | ① | ① | ① | [6 empty] | ① |  | ① | ① | ① | ① |  | ① | ① |  | ① |  | ① | ① | ① | ① | ① |  | ① | ① | ① |  | ① |  |  |  | ① |  |  |  |  | ① | ① | ① | [12 empty] | ① |  |  | ① | [5 empty] | ①
546 | Car | MG | 4 EV | 2022+ | Electric | Global | 1 |  |  |  | ① | ① |  |  |  | ① | ① |  | ① |  |  |  | ① |  |  |  |  | ① | ① | ① | ① | ① | ① | ① |  | ① | ① |  | ① | ① | ① |  | ① | ① | ① | ① |  |  |  | ① | ① | ① | [14 empty] | ①
547 | Car | MG | 5 GCC | 2019-2024 | ICE | MiddleEast | 1 | ① | ① |  | ① | ① | ① | ① | [6 empty] | ① |  | ① |  |  |  |  | ① | ① |  |  |  | ① | ① |  | ① |  |  | ① | ① | ① |  | ① | ① | ① | ① | [5 empty] | ① | ① | ① | [12 empty] | ① |  |  | ①
548 | Car | MG | eHS (AS23) | 2021+ | HybridPlugIn | Global | 1 |  | ① |  | ① | ① | ① | ① |  | ① | ① |  | ① |  |  |  | ① |  |  |  |  | ① | ① |  |  |  |  | ① |  | ① | [13 empty] | ① | ① | ① | ① | ① | [12 empty] | ① | [7 empty] | ①
549 | Car | MG | ZS (CN) | 2017-2020 | ICE | Global | 1 |  | ① |  | ① | ① | ① | ① | [19 empty] | ① | [17 empty] | ① | ① | ①
550 | Car | Mini | Cabrio Cooper-S (R57) | 2010-2014 | ICE | Global | 1 |  | ① |  | ① | ① | ① | ① | [13 empty] | ① | ① |  |  |  | ① | ① | ① | ① |  | ① | ① | ① | ① | ① |  |  | ① | ① | [5 empty] | ① | ① | ①
551 | Car | Mini | Cooper mk2 facelift (R56) | 2010-2013 | ICE | Global | 1 |  | ① |  | ① | ① | ① | ① | [8 empty] | ① |  |  |  |  | ① | ① | ① | ① |  | ① | ① | ① | ① | ① | ① | ① | ① | ① | ① |  |  | ① | ① | [5 empty] | ① | ① | ①
552 | Car | Mini | Cooper mk3 (F55) | 2014-2018 | ICE | Global | 1 |  | ① |  | ① | ① | ① | ① | [8 empty] | ① | ① | ① | ① | ① | ① | ① |  |  | ① | ① | ① |  | ① | ① | ① | ① | ① | ① | ① | ① | ① | ① | ① | [5 empty] | ① | ① | ① | [12 empty] | ① |  |  | ① | [5 empty] | ① |  | ①
553 | Car | Mini | Cooper SE facelift | 2021-2023 | Electric | Global | 1 |  |  |  | ① | ① |  |  |  | ① | ① |  | ① |  |  |  | ① | ① | ① | ① | ① | ① | ① |  |  | ① | ① | ① |  | ① |  | ① | ① | ① | ① | ① | ① | ① | ① | ① |  | ①* | ①* | ① | ① | ① | [14 empty] | ①
554 | Car | Mini | Countryman mk1 facelift (R60) | 2014-2017 | ICE | Global | 1 |  | ① |  | ① | ① | ① | ① | [13 empty] | ① | ① | ① | ① |  | ① | ① | ① | ① |  | ① | ① | ① | ① | ① |  |  | ① | ① | [5 empty] | ① | ① | ①
555 | Car | Mini | Countryman mk2 (F60) | 2017+ | ICE | Global | 1 |  | ① |  | ① | ① | ① | ① | [8 empty] | ① | ① | ① | ① | ① | ① | ① | ① | ① | ① | ① | ① |  | ① | ① | ① | ① | ① | ① | ① | ① | ① | ① | ① | [5 empty] | ① | ① | ① | [12 empty] | ① |  |  | ① | [5 empty] | ① |  | ①
556 | Car | Mini | Electric | 2019-2021 | Electric | Global | 1 |  |  |  | ① | ① |  |  |  | ① | ① |  | ① |  |  |  | ① | ① | ① | ① | ① | ① | ① |  |  | ① | ① | ① |  | ① | ① | ① | ① | ① | ① | ① | ① | ① | ① | ① |  | ①* | ①* | ① | ① | ① | [14 empty] | ① | [8 empty] | ① |  | ①
557 | Car | Mini | Electric facelift | 2021-2023 | Electric | Global | 1 |  |  |  | ① | ① |  |  |  | ① | ① |  | ① |  |  |  | ① | ① | ① | ① | ① | ① | ① |  |  | ① | ① | ① |  | ① | ① | ① | ① | ① | ① | ① | ① | ① | ① | ① |  | ①* | ①* | ① | ① | ① | [14 empty] | ① | [10 empty] | ①
558 | Car | Mitsubishi | ASX mk1 facelift 1 | 2012-2016 | ICE | Global | 1 |  |  |  | ① | ① | ① | ① | [8 empty] | ① |  |  |  |  | ① | ① | ① | ① |  | ① | ① |  | ① | ① | ① | ① | ① | ① |  |  |  | ① | ① | ① |  |  |  |  | ① | ① | ① | [15 empty] | ①
559 | Car | Mitsubishi | ASX mk1 facelift 2 | 2016-2019 | ICE | Global | 1 |  |  |  | ① | ① | ① | ① | [8 empty] | ① |  |  |  |  | ① | ① | ① | ① | ① | ① | ① | ① | ① | ① | ① | ① | ① | ① | ① |  |  | ① | ① | ① |  |  |  |  | ① | ① | ① | [12 empty] | ① |  |  | ①
560 | Car | Mitsubishi | ASX mk1 facelift 3 | 2019-2023 | ICE | Global | 1 |  |  |  | ① | ① | ① | ① | [8 empty] | ① |  |  |  |  | ① | ① | ① | ① |  | ① | ① | ① | ① | ① | ① | ① | ① | ① | ① |  |  |  |  | ① |  |  |  |  | ① | ① | ① | [12 empty] | ①
561 | Car | Mitsubishi | Attrage mk6 (A10) | 2013-2019 | ICE | Global | 1 | ① |  |  | ① | ① | ① | ① | [8 empty] | ① | [10 empty] | ① |  | ① | ① | ① | ① | ① | ① | ① | ① | ① | ① | ① | ① |  |  |  |  | ① | ① | ① | [12 empty] | ① |  |  | ① | [5 empty] | ①
562 | Car | Mitsubishi | eclipse cross | 2018-2021 | ICE | Global | 1 | ① |  |  | ① | ① | ① | ① | [8 empty] | ① |  |  |  |  | ① | ① | ① | ① |  | ① | ① | ① | ① | ① | ① | ① | ① | ① | ① | ① |  | ① | ① | ① |  |  |  |  | ① | ① | ① | [12 empty] | ① |  |  | ①
563 | Car | Mitsubishi | Eclipse mk4 (D4KA) | 2005-2009 | ICE | Global | 1 |  |  |  | ① | ① | ① | ① | [8 empty] | ① |  |  |  |  | ① | ① | ① | ① |  | ① | ① |  | ① | ① | ① | ① | ① | ① | ① | ① |  | ① | ① | [5 empty] | ① | ① | ①
564 | Car | Mitsubishi | Hunter mk4 | 2005-2015 | ICE | Global | 1 |  |  |  |  | ① | ① | ① | [19 empty] | ① | ① |  |  |  |  | ① | ① | ① | [9 empty] | ① | ① | ①
565 | Car | Mitsubishi | i-MiEV | 2010-2014 | Electric | Global | 1 |  |  |  | ① | ① |  |  |  | ① | ① |  | ① |  |  |  | ① | ① |  |  |  | ① | [5 empty] | ① |  | ① | ① |  | ① |  | ① | ① | ① | ① | ① | ① | ① |  |  | ① | ① | ① | [14 empty] | ① |  |  | ① |  |  |  | ① |  | ① | [24 empty] | ①
566 | Car | Mitsubishi | L200 mk4 | 2005-2015 | ICE | Global | 1 |  |  |  |  | ① | ① | ① | [19 empty] | ① | ① |  |  |  |  | ① | ① | ① | [9 empty] | ① | ① | ①
567 | Car | Mitsubishi | L200 mk5 | 2015-2019 | ICE | Global | 1 | ① |  |  | ① | ① | ① | ① | [8 empty] | ① |  |  |  |  | ① | ① |  |  |  |  | ① | ① | ① | ① | ① | ① | ① | ① | ① | ① | ① | ① | ① | ① |  |  |  |  | ① | ① | ① | [12 empty] | ① | [8 empty] | ①
568 | Car | Mitsubishi | L200 mk5 facelift | 2019-2023 | ICE | Global | 1 | ① |  |  | ① | ① | ① | ① | [8 empty] | ① |  |  |  |  | ① | ① |  |  |  |  | ① |  | ① | ① | ① | ① | ① | ① |  | ① | ① | ① | ① | ① |  |  |  |  | ① | ① | ① | [12 empty] | ① | [8 empty] | ①
569 | Car | Mitsubishi | L200 mk6 (LC) | 2023+ | ICE | Global | 1 | ① |  |  | ① | ① | ① | ① | [13 empty] | ① | ① | ① | ① | ① | ① | ① | ① |  | ① |  | ① | ① | ① |  | ① | ① | ① | ① | [5 empty] | ① | ① | ① | [12 empty] | ①
570 | Car | Mitsubishi | Mirage mk6 facelift 1 (G4) | 2017-2019 | ICE | Global | 1 | ① |  |  | ① | ① | ① | ① | [8 empty] | ① |  |  |  |  | ① | [5 empty] | ① | ① | ① | ① | ① | ① | ① | ① | ① |  |  |  |  | ① |  |  |  |  | ① | ① | ①
571 | Car | Mitsubishi | Montero Sport mk3 (QE) | 2015-2019 | ICE | Global | 1 | ① |  |  | ① | ① | ① | ① | [8 empty] | ① |  |  |  |  | ① | [5 empty] | ① | ① | ① | ① | ① | ① | ① | ① | ① |  |  | ① | ① | ① |  |  |  |  | ① | ① | ① | [12 empty] | ①
572 | Car | Mitsubishi | Montero V80 | 2006-2012 | ICE | Global | 1 | ① |  |  | ① | ① | ① | ① | [13 empty] | ① | ① | ① | ① |  |  | ① |  | ① | ① | ① | ① | ① | ① | ① | ① |  | ① | ① | [5 empty] | ① | ① | ① | [12 empty] | ① |  |  | ①
573 | Car | Mitsubishi | Montero V80 facelift 1 | 2012-2015 | ICE | Global | 1 | ① |  |  | ① | ① | ① | ① | [8 empty] | ① |  |  |  |  | ① | ① | ① | ① |  | ① | ① |  | ① | ① | ① | ① | ① | ① | ① | ① | [8 empty] | ① | ① | ①
574 | Car | Mitsubishi | Montero V80 facelift 2 | 2015-2021 | ICE | Global | 1 | ① |  |  | ① | ① | ① | ① | [8 empty] | ① |  |  |  |  | ① | ① | ① | ① |  | ① | ① |  | ① | ① | ① | ① | ① | ① | ① | ① |  | ① | ① | [5 empty] | ① | ① | ① | [12 empty] | ①
575 | Car | Mitsubishi | Outlander mk2 | 2006-2012 | ICE | Global | 1 |  |  |  |  | ① | ① | ① | [8 empty] | ① | ① |  |  |  | ① | [5 empty] | ① | ① | ① | ① | ① | [8 empty] | ① |  |  |  |  | ① | ① | ① | [12 empty] | ① | [6 empty] | ①
576 | Car | Mitsubishi | Outlander mk3 facelift | 2015-2019 | ICE | Global | 1 | ① |  |  | ① | ① | ① | ① | [8 empty] | ① |  |  |  |  | ① | ① | ① | ① | ① | ① | ① | ① | ① | ① | ① | ① | ① | ① | ① | ① |  | ① | ① | ① |  |  |  |  | ① | ① | ① | [12 empty] | ① |  |  | ① | [5 empty] | ①
577 | Car | Mitsubishi | Outlander PHEV | 2012-2015 | ICE | Global | 1 | ① |  |  | ① | ① | ① | ① | [8 empty] | ① |  |  |  |  | ① | [5 empty] | ① |  | ① | ① | ① | ① | ① | ① | ① |  |  |  |  | ① |  |  |  |  | ① | ① | ① | [12 empty] | ① | [8 empty] | ①
578 | Car | Mitsubishi | Outlander Sport mk3 facelift 1 | 2013-2017 | ICE | Global | 1 |  |  |  | ① | ① | ① | ① | [8 empty] | ① |  |  |  |  | ① | ① | ① | ① |  | ① | ① |  | ① | ① | ① | ① | ① | ① |  |  |  | ① | ① | ① |  |  |  |  | ① | ① | ① | [15 empty] | ①
579 | Car | Mitsubishi | Pajero mk4 V80 | 2006-2012 | ICE | Global | 1 | ① |  |  | ① | ① | ① | ① | [13 empty] | ① | ① | ① | ① |  |  | ① |  | ① | ① | ① | ① | ① | ① | ① | ① |  | ① | ① | [5 empty] | ① | ① | ① | [12 empty] | ① |  |  | ①
580 | Car | Mitsubishi | Pajero mk4 V80 facelift 1 | 2012-2015 | ICE | Global | 1 | ① |  |  | ① | ① | ① | ① | [8 empty] | ① |  |  |  |  | ① | ① | ① | ① |  | ① | ① |  | ① | ① | ① | ① | ① | ① | ① | ① | [8 empty] | ① | ① | ①
581 | Car | Mitsubishi | Pajero mk4 V80 facelift 2 | 2015-2021 | ICE | Global | 1 | ① |  |  | ① | ① | ① | ① | [8 empty] | ① |  |  |  |  | ① | ① | ① | ① |  | ① | ① |  | ① | ① | ① | ① | ① | ① | ① | ① |  | ① | ① | [5 empty] | ① | ① | ① | [12 empty] | ①
582 | Car | Mitsubishi | Pajero Sport mk3 (QE) | 2015-2019 | ICE | Global | 1 | ① |  |  | ① | ① | ① | ① | [8 empty] | ① |  |  |  |  | ① | [5 empty] | ① | ① | ① | ① | ① | ① | ① | ① | ① |  |  | ① | ① | ① |  |  |  |  | ① | ① | ① | [12 empty] | ①
583 | Car | Mitsubishi | Pajero Sport mk3 facelift (QF) | 2019-2024 | ICE | Apac | 1 | ① |  |  | ① | ① | ① | ① | [8 empty] | ① |  |  |  |  | ① | [5 empty] | ① | ① | ① | ① | ① | ① | ① | ① | ① |  |  |  |  | ① |  |  |  |  | ① | ① | ① | [12 empty] | ①
584 | Car | Mitsubishi | RVR mk3 facelift 1 | 2013-2017 | ICE | Global | 1 |  |  |  | ① | ① | ① | ① | [8 empty] | ① |  |  |  |  | ① | ① | ① | ① |  | ① | ① |  | ① | ① | ① | ① | ① | ① |  |  |  | ① | ① | ① |  |  |  |  | ① | ① | ① | [15 empty] | ①
585 | Car | Mitsubishi | Shogun V80 | 2006-2012 | ICE | Global | 1 | ① |  |  | ① | ① | ① | ① | [13 empty] | ① | ① | ① | ① |  |  | ① |  | ① | ① | ① | ① | ① | ① | ① | ① |  | ① | ① | [5 empty] | ① | ① | ① | [12 empty] | ① |  |  | ①
586 | Car | Mitsubishi | Shogun V80 facelift 1 | 2012-2015 | ICE | Global | 1 | ① |  |  | ① | ① | ① | ① | [8 empty] | ① |  |  |  |  | ① | ① | ① | ① |  | ① | ① |  | ① | ① | ① | ① | ① | ① | ① | ① | [8 empty] | ① | ① | ①
587 | Car | Mitsubishi | Shogun V80 facelift 2 | 2015-2021 | ICE | Global | 1 | ① |  |  | ① | ① | ① | ① | [8 empty] | ① |  |  |  |  | ① | ① | ① | ① |  | ① | ① |  | ① | ① | ① | ① | ① | ① | ① | ① |  | ① | ① | [5 empty] | ① | ① | ① | [12 empty] | ①
588 | Car | Mitsubishi | Spacestar mk2 facelift | 2017-2019 | ICE | Global | 1 | ① |  |  | ① | ① | ① | ① | [8 empty] | ① | [10 empty] | ① |  | ① | ① | ① | ① | ① | ① | ① | ① | ① | ① | ① | ① |  |  |  |  | ① | ① | ① | [12 empty] | ① |  |  | ① | [5 empty] | ①
589 | Car | Mitsubishi | Sportero mk4 | 2005-2015 | ICE | Global | 1 |  |  |  |  | ① | ① | ① | [19 empty] | ① | ① |  |  |  |  | ① | ① | ① | [9 empty] | ① | ① | ①
590 | Car | Mitsubishi | Strada mk4 | 2005-2015 | ICE | Global | 1 |  |  |  |  | ① | ① | ① | [19 empty] | ① | ① |  |  |  |  | ① | ① | ① | [9 empty] | ① | ① | ①
591 | Car | Mitsubishi | Strada mk5 | 2015-2019 | ICE | Global | 1 | ① |  |  | ① | ① | ① | ① | [8 empty] | ① |  |  |  |  | ① | ① |  |  |  |  | ① | ① | ① | ① | ① | ① | ① | ① | ① | ① | ① | ① | ① | ① |  |  |  |  | ① | ① | ① | [12 empty] | ① | [8 empty] | ①
592 | Car | Mitsubishi | Triton mk4 | 2005-2015 | ICE | Global | 1 |  |  |  |  | ① | ① | ① | [19 empty] | ① | ① |  |  |  |  | ① | ① | ① | [9 empty] | ① | ① | ①
593 | Car | Mitsubishi | Triton mk5 (KL) | 2015-2019 | ICE | Global | 1 | ① |  |  | ① | ① | ① | ① | [8 empty] | ① |  |  |  |  | ① | ① |  |  |  |  | ① | ① | ① | ① | ① | ① | ① | ① | ① | ① | ① | ① | ① | ① |  |  |  |  | ① | ① | ① | [12 empty] | ① | [8 empty] | ①
594 | Car | Mitsubishi | Xpander (NC) | 2017+ | ICE | Apac | 1 | ① |  |  | ① | ① | ① | ① | [8 empty] | ① |  |  |  |  | ① | [5 empty] | ① | ① | ① | ① | ① | ① | ① | ① | ① |  |  |  |  | ① |  |  |  |  | ① | ① | ① | [12 empty] | ①
595 | Car | Neta | U | 2020+ | Electric | Unknown | 1 |  |  |  | ① | ① | [6 empty] | ① | [8 empty] | ①* | ①* | ①* | ①* | ① | ①* |  |  |  | ①* | [6 empty] | ① | [7 empty] | ①
596 | Car | Neta | V2 | 2023+ | Electric | Global | 1 |  |  |  | ① | ① | ① | ①* |  | ① | ① |  | ① |  |  |  | ① | ① |  |  |  | ① | ① | ① | ① |  | ① | ① |  | ① | [13 empty] | ① | ① | ① |  | ①
597 | Car | Nissan | [Experimental] Qashqai mk3 (J12) | 2021+ | ICE | Unknown | 2 |  | ② |  | ① | ① | ① | ① | [13 empty] | ① | ① | ① | ① | ① | ① | ① | ① | ① | ① |  | ① | ① | ① |  | ① | ① | ① | ① | [5 empty] | ① | ① | ① | [12 empty] | ① |  |  | ① | [5 empty] | ①
598 | Car | Nissan | [Experimental] Sentra mk7 (B17) | 2013-2016 | ICE | Global | 1 |  | ① |  | ① | ① | ① | ① | [8 empty] | ① |  |  |  |  | ① | ① | ① | ① | ① | ① | ① | ① | ① | ① |  | ① | ① | ① | ① |  | ① | ① | ① | [5 empty] | ① | ① | ① | [15 empty] | ① |  |  |  | ① |  | ①
599 | Car | Nissan | [Experimental] Sunny N17 | 2011-2015 | ICE | Global | 1 |  | ① |  | ① | ① | ① | ① | [6 empty] | ① |  | ① |  |  |  |  | ① | ① | ① | ① |  | ① | ① | ① | ① | ① |  | ① | ① |  | ① | [9 empty] | ① | ① | ① | [15 empty] | ① |  |  |  | ①
600 | Car | Nissan | [Experimental] Sunny N18 | 2020+ | ICE | Global | 1 |  | ① |  | ① | ① | ① | ① | [8 empty] | ① |  |  |  |  | ① | ① | ① | ① |  |  | ① |  | ① | ① |  |  |  | ① | ① | [9 empty] | ① | ① | ①
601 | Car | Nissan | Almera mk3 (N17) | 2011-2015 | ICE | Global | 1 |  |  |  | ① | ① | ① | ① | [6 empty] | ① |  | ① |  |  |  |  | ① | ① | ① | ① |  | ① | ① | ① | ① |  |  | ① | ① |  | ① |  |  | ① | ① | [5 empty] | ① | ① | ① | [15 empty] | ① |  |  |  | ①
602 | Car | Nissan | Altima mk4 | 2007-2013 | ICE | Global | 1 |  | ① |  | ① | ① | ① | ① | [6 empty] | ① |  | ① |  |  |  |  | ① | ① | ① | ① |  | ① | ① | ① | ① | ① | ① | ① | ① | ① | ① |  |  | ① | ① | [5 empty] | ① | ① | ① | [12 empty] | ① |  |  | ① |  |  |  | ①
603 | Car | Nissan | Altima mk5 facelift | 2016-2018 | ICE | Global | 1 |  | ① |  | ① | ① | ① | ① | [6 empty] | ① |  | ① |  |  |  |  | ① | ① | ① | ① |  | ① | ① | ① | ① | ① |  | ① | ① | ① | ① |  |  | ① | ① | [5 empty] | ① | ① | ① | [12 empty] | ① |  |  | ① |  |  |  | ①
604 | Car | Nissan | Altima mk6 (L34) | 2018+ | ICE | Global | 1 |  |  |  | ① | ① | ① | ① | [8 empty] | ① |  |  |  |  | ① | ① | ① | ① |  |  | ① |  | ① | ① |  | ① |  |  | ① | [9 empty] | ① | ① | ① | [15 empty] | ①
605 | Car | Nissan | Ariya (FE0) | 2022+ | Electric | Global | 1 |  |  |  | ① | ① |  |  |  | ① | ① |  | ① |  | ① | [6 empty] | ① | ① | ① | ① | ① | ① | ① | ① | ① | ① |  | ① | ① | ① |  | ① | ① | ① | ① |  |  |  | ① | ① | ① | [14 empty] | ① |  |  | ① | [5 empty] | ①
606 | Car | Nissan | Armada mk1 facelift (TA60) | 2008-2016 | ICE | Global | 1 |  | ① |  | ① | ① | ① | ① | [6 empty] | ① |  | ① |  |  |  |  | ① | ① | ① | ① |  | ① | ① | ① | ① | ① |  | ① | ① |  | ① |  |  | ① | ① | [5 empty] | ① | ① | ① | [12 empty] | ① |  |  | ① |  |  |  | ①
607 | Car | Nissan | Dualis | 2008-2013 | ICE | Global | 1 |  |  |  | ① | ① | ① | ① | [6 empty] | ① |  | ① |  |  |  |  | ① | ① | ① | ① |  | ① | ① | ① | ① |  |  | ① | ① |  | ① |  |  | ① | ① | [5 empty] | ① | ① | ① | [12 empty] | ① |  |  | ① |  |  |  | ①
608 | Car | Nissan | Frontier mk2 (D40) | 2005-2021 | ICE | Global | 1 | ① |  |  |  | ① | ① | ① | [6 empty] | ① |  | ① |  |  |  |  | ① | ① | ① | ① |  | ① | ① |  | ① | ① |  | ① | ① | ① | ① |  |  | ① | ① | [5 empty] | ① | ① | ① | [12 empty] | ① |  |  | ① |  |  |  | ① |  | ①
609 | Car | Nissan | Frontier mk3 facelift (D23) | 2020+ | ICE | Global | 1 | ① |  |  | ① | ① | ① | ① | [6 empty] | ① |  | ① |  |  |  |  | ① | ① | ① | ① |  | ① | ① | ① | ① | ① |  | ① |  | ① | ① |  | ① | ① | ① | [5 empty] | ① | ① | ① | [12 empty] | ① |  |  | ① |  |  |  | ① |  | ①
610 | Car | Nissan | Juke mk1 (F15) | 2010-2018 | ICE | Global | 1 |  | ① |  | ① | ① | ① | ① | [6 empty] | ① |  | ① |  |  |  |  | ① | ① | ① | ① |  | ① | ① | ① | ① | ① |  | ① | ① | ① | ① | ① | ① | ① | ① | [5 empty] | ① | ① | ① | [12 empty] | ① |  |  | ① |  |  |  | ① |  | ①
611 | Car | Nissan | Juke mk2 (F16) | 2019+ | ICE | Global | 1 | ① | ① |  | ① | ① | ① | ① | [6 empty] | ① | [6 empty] | ① | ① | ① | ① | ① | ① | ① | ① | ① | ① | ① | ① | ① | ① | ① | ① | ① | ① | ① | [5 empty] | ① | ① | ① | [12 empty] | ① |  |  | ① |  |  |  | ① | [33 empty] | ①* | ①*
612 | Car | Nissan | Juke mk2 e-Power (F16) | 2022+ | Hybrid | Global | 1 | ① |  |  | ① | ① | ① | ① |  | ① | ① |  | ① |  | ① | [6 empty] | ① | ① | ① | ① | ① | ① | ① | ① | ① | ① | ① | ① | ① | ① | ① | ① | ① | ① | ① |  |  |  | ① | ① | ① | ① | ① | [12 empty] | ① | [6 empty] | ① | [33 empty] | ①* | ①*
613 | Car | Nissan | Kicks mk1 (P15) | 2016-2021 | ICE | Global | 1 |  |  |  | ① | ① | ① | ① | [8 empty] | ① |  |  |  |  | ① | ① | ① | ① |  |  | ① |  | ① | ① |  | ① |  |  | ① | [9 empty] | ① | ① | ① | [15 empty] | ①
614 | Car | Nissan | Kicks mk1 facelift e-Power (P15) | 2021-2024 | Hybrid | Apac | 1 |  |  |  | ① | ① | ① | ① | [8 empty] | ① |  |  |  |  | ① | ① | ① | ① |  |  | ① |  | ① | ① |  | ① |  |  | ① | [9 empty] | ① | ① | ①
615 | Car | Nissan | Leaf mk1 (ZE0) | 2010-2017 | Electric | Global | 2 |  |  |  | ① | ② | ① |  |  | ② | ② |  | ① |  | ① |  | ① |  |  |  |  | ① | ① | ① | ① |  | ① | ① | ① | ② |  |  | ① | ① | ① | ① | ① | ① | ① | ① |  |  |  | ① | ① | ① |  | ① | [12 empty] | ① |  |  | ① |  |  |  | ① |  | ①
616 | Car | Nissan | Leaf mk2 (ZE1) | 2017-2022 | Electric | Global | 2 |  |  |  | ① | ② |  |  |  | ② | ② |  | ① |  |  |  | ① |  |  |  |  | ① | ① | ① | ① |  | ① | ① | ① | ② | ① |  | ① | ① | ① | ① | ① | ① | ① | ① |  |  |  | ① | ① | ① | [14 empty] | ① |  |  | ① |  |  |  | ① |  | ①
617 | Car | Nissan | Leaf mk2 facelift (ZE1) | 2022+ | Electric | Global | 2 |  |  |  | ① | ② | ① |  |  | ② | ② |  | ① |  |  |  | ① |  |  |  |  | ① | ① | ① | ① |  | ① | ① | ① | ② | ① |  | ① | ① | ① | ① | ① |  | ① | ① |  |  |  | ① | ① | ① |  | ① | [12 empty] | ① |  |  | ① |  |  |  | ① |  | ①
618 | Car | Nissan | March mk4 (K13) LATAM | 2010-2020 | ICE | Latam | 1 | ① |  |  | ① | ① | ① | ① | [8 empty] | ① |  |  |  |  | ① | ① | ① | ① |  | ① | ① | ① | ① | ① |  | ① | ① | ① | ① |  |  | ① | ① | [5 empty] | ① | ① | ① | [15 empty] | ① |  |  |  | ① |  | ①
619 | Car | Nissan | March mk4 (K13) LATAM facelift | 2021+ | ICE | Latam | 1 |  |  |  | ① | ① | ① | ① | [6 empty] | ① |  | ① |  |  |  |  | ① | ① | ① | ① | ① | ① | ① | ① | ① | ① |  | ① | ① | ① | ① |  | ① | ① | ① | [5 empty] | ① | ① | ① | [15 empty] | ① |  |  |  | ① |  | ①
620 | Car | Nissan | March mk4 facelift 1 (K13) | 2013-2021 | ICE | Global | 1 | ① | ① |  | ① | ① | ① | ① | [8 empty] | ① |  |  |  |  | ① | ① | ① | ① |  | ① | ① | ① | ① | ① |  | ① | ① |  | ① |  |  | ① | ① | [5 empty] | ① | ① | ① | [15 empty] | ① |  |  |  | ①
621 | Car | Nissan | March mk4 facelift 2 (K13) | 2021+ | ICE | Global | 1 |  |  |  | ① | ① | ① | ① | [6 empty] | ① |  | ① |  |  |  |  | ① | ① | ① | ① | ① | ① | ① | ① | ① | ① |  | ① | ① | ① | ① |  | ① | ① | ① | [5 empty] | ① | ① | ① | [15 empty] | ① |  |  |  | ① |  | ①
622 | Car | Nissan | Maxima mk7 (A35) | 2009-2012 | ICE | Global | 1 |  |  |  | ① | ① | ① | ① | [6 empty] | ① |  | ① |  |  |  |  | ① | ① | ① | ① |  | ① | ① | ① | ① |  | ① | ① | ① |  | ① |  |  | ① | ① | [5 empty] | ① | ① | ① | [12 empty] | ① |  |  | ① |  |  |  | ①
623 | Car | Nissan | Micra mk4 (K13) | 2010-2017 | ICE | Global | 1 | ① | ① |  | ① | ① | ① | ① | [8 empty] | ① |  |  |  |  | ① | ① | ① | ① |  | ① | ① | ① | ① | ① |  | ① | ① | ① | ① |  |  | ① | ① | [5 empty] | ① | ① | ① | [15 empty] | ① |  |  |  | ① |  | ①
624 | Car | Nissan | Micra mk5 (K14) | 2016-2020 | ICE | Global | 1 |  | ① |  | ① | ① | ① | ① | [8 empty] | ① |  |  |  |  | ① | ① | ① | ① |  |  | ① |  | ① | ① |  |  |  |  | ① | [9 empty] | ① | ① | ① | [15 empty] | ① | [37 empty] | ①* | ①*
625 | Car | Nissan | Navara mk2 (D40) | 2004-2015 | ICE | Global | 1 | ① |  |  |  | ① | ① | ① | [6 empty] | ① |  | ① |  |  |  |  | ① | ① | ① | ① |  | ① | ① |  | ① | ① |  | ① | ① | ① | ① | ① | ① | ① | ① | [5 empty] | ① | ① | ① | [15 empty] | ① |  |  |  | ① |  | ①
626 | Car | Nissan | Navara mk3 (D23) | 2014-2020 | ICE | Global | 1 |  | ① |  | ① | ① | ① | ① | [6 empty] | ① |  | ① |  |  |  |  | ① | ① | ① | ① |  | ① | ① | ① | ① | ① |  | ① | ① | ① | ① |  | ① | ① | ① | [5 empty] | ① | ① | ① | [12 empty] | ① |  |  | ① |  |  |  | ①
627 | Car | Nissan | NP300 mk3 (D23) LATAM | 2014-2020 | ICE | Latam | 1 | ① | ① |  | ① | ① | ① | ① | [6 empty] | ① |  | ① |  |  |  |  | ① | ① | ① | ① |  | ① | ① | ① | ① | ① |  | ① |  | ① | ① |  |  | ① | ① | [5 empty] | ① | ① | ① | [19 empty] | ① |  | ①
628 | Car | Nissan | NP300 mk3 facelift (D23) | 2020+ | ICE | Global | 1 | ① |  |  | ① | ① | ① | ① | [8 empty] | ① |  |  |  |  | ① | ① | ① | ① |  | ① | ① | ① | ① | ① |  | ① | ① | ① | ① |  |  | ① | ① | [5 empty] | ① | ① | ① | [12 empty] | ① |  |  | ① |  |  |  | ① |  | ①
629 | Car | Nissan | NP300 mk3 interim (D23) | 2021+ | ICE | Latam | 1 | ① |  |  | ① | ① | ① | ① | [6 empty] | ① |  | ① |  |  |  |  | ① | ① | ① | ① |  | ① | ① | ① | ① | ① |  | ① | ① | ① | ① |  |  | ① | ① | [5 empty] | ① | ① | ① | [12 empty] | ① |  |  | ① |  |  |  | ① |  | ①
630 | Car | Nissan | Pathfinder mk4 (R52) | 2013-2017 | ICE | Global | 1 |  | ① |  | ① | ① | ① | ① | [6 empty] | ① |  | ① |  |  |  |  | ① | ① | ① | ① | ① | ① | ① | ① | ① | ① |  | ① |  | ① | ① |  | ① | ① | ① | [5 empty] | ① | ① | ① | [12 empty] | ① |  |  | ① |  |  |  | ① |  | ①
631 | Car | Nissan | Pathfinder mk4 facelift (R52) | 2017-2019 | ICE | Global | 1 |  |  |  | ① | ① | ① | ① | [6 empty] | ① |  | ① |  |  |  |  | ① | ① | ① | ① | ① | ① | ① | ① | ① | ① |  | ① | ① | ① | ① |  | ① | ① | ① | [5 empty] | ① | ① | ① | [12 empty] | ① |  |  | ① |  |  |  | ① |  | ①
632 | Car | Nissan | Patrol mk6 (Y62) | 2010-2014 | ICE | Global | 1 |  | ① |  | ① | ① | ① | ① | [6 empty] | ① |  | ① |  |  |  |  | ① | ① | ① | ① |  | ① | ① | ① | ① | ① |  | ① | ① |  | ① |  |  | ① | ① | [5 empty] | ① | ① | ① | [12 empty] | ① |  |  | ① |  |  |  | ①
633 | Car | Nissan | Patrol mk6 facelift (Y62) | 2014-2018 | ICE | Global | 1 |  | ① |  | ① | ① | ① | ① | [6 empty] | ① |  | ① |  |  |  |  | ① | ① | ① | ① |  | ① | ① | ① | ① | ① |  | ① | ① |  | ① |  |  | ① | ① | [5 empty] | ① | ① | ① | [12 empty] | ① |  |  | ① |  |  |  | ①
634 | Car | Nissan | Patrol mk6 facelift 2 (Y62) | 2018-2021 | ICE | Global | 1 |  |  |  | ① | ① | ① | ① | [8 empty] | ① |  |  |  |  | ① | ① | ① | ① |  | ① | ① | ① | ① | ① |  | ① | ① |  | ① |  |  | ① | ① | [5 empty] | ① | ① | ① | [12 empty] | ① |  |  | ① |  |  |  | ①
635 | Car | Nissan | Patrol mk6 Nismo (Y62) | 2018+ | ICE | Global | 1 |  |  |  | ① | ① | ① | ① | [6 empty] | ① |  | ① |  |  |  |  | ① | ① | ① | ① | ① | ① | ① | ① | ① | ① |  | ① | ① | ① | ① | ① | ① | ① | ① | [5 empty] | ① | ① | ① | [12 empty] | ① |  |  | ① |  |  |  | ① |  | ①
636 | Car | Nissan | Pulsar C12 | 2013-2018 | ICE | Global | 1 |  | ① |  | ① | ① | ① | ① | [6 empty] | ① |  | ① |  |  |  |  | ① | ① | ① | ① |  | ① | ① | ① | ① |  |  | ① | ① |  | ① |  |  | ① | ① | [5 empty] | ① | ① | ① | [15 empty] | ① |  |  |  | ①
637 | Car | Nissan | Qashqai mk1 (J10) | 2008-2013 | ICE | Global | 1 |  |  |  | ① | ① | ① | ① | [6 empty] | ① |  | ① |  |  |  |  | ① | ① | ① | ① |  | ① | ① | ① | ① | ① |  | ① | ① |  | ① |  |  | ① | ① | [5 empty] | ① | ① | ① | [12 empty] | ① |  |  | ① |  |  |  | ①
638 | Car | Nissan | Qashqai mk2 facelift (J11) | 2017+ | ICE | Global | 1 |  | ① |  | ① | ① | ① | ① | [8 empty] | ① |  |  |  |  | ① | ① | ① | ① |  |  | ① |  | ① | ① |  | ① |  |  | ① | [9 empty] | ① | ① | ① | [15 empty] | ①
639 | Car | Nissan | Qashqai mk3 (J12) | 2021+ | ICE | Global | 1 | ① |  |  | ① | ① | ① | ① | [13 empty] | ① | ① | ① | ① | ① | ① | ① | ① | ① | ① |  | ① | ① | ① |  | ① | ① | ① | ① | [5 empty] | ① | ① | ① | [12 empty] | ① |  |  | ① | [5 empty] | ① | [31 empty] | ①* | ①*
640 | Car | Nissan | Qashqai mk3 e-Power (J12) | 2022-2024 | Hybrid | Global | 1 | ① |  |  | ① | ① | ① | ① |  | ① | ① |  | ① |  | ① | [6 empty] | ① | ① | ① | ① | ① | ① | ① | ① | ① | ① |  | ① | ① | ① |  | ① | ① | ① | ① |  |  |  | ① | ① | ① | ① | ① | [12 empty] | ① |  |  | ① | [5 empty] | ① | [31 empty] | ①* | ①*
641 | Car | Nissan | Qashqai mk3 facelift (J12) | 2024+ | ICE | Global | 1 | ① |  |  | ① | ① | ① | ① | [13 empty] | ① | ① | ① | ① | ① | ① | ① | ① | ① | ① |  | ① | ① | ① |  | ① | ① | ① | ① | [5 empty] | ① | ① | ① | [12 empty] | ① | [8 empty] | ① | [31 empty] | ①* | ①*
642 | Car | Nissan | Rogue mk2 | 2013-2017 | ICE | Global | 1 |  | ① |  | ① | ① | ① | ① | [13 empty] | ① | ① | ① | ① |  |  | ① |  | ① | ① |  |  |  |  | ① | [9 empty] | ① | ① | ①
643 | Car | Nissan | Sentra mk7 (B17) | 2013-2016 | ICE | Global | 1 |  | ① |  | ① | ① | ① | ① | [8 empty] | ① |  |  |  |  | ① | ① | ① | ① | ① | ① | ① | ① | ① | ① |  | ① | ① | ① | ① |  | ① | ① | ① | [5 empty] | ① | ① | ① | [15 empty] | ① |  |  |  | ① |  | ①
644 | Car | Nissan | Sentra mk7 facelift (B17) | 2016-2019 | ICE | Global | 1 | ① |  |  | ① | ① | ① | ① | [6 empty] | ① |  | ① |  |  |  |  | ① | ① | ① | ① | ① | ① | ① | ① | ① |  |  | ① | ① | ① | ① |  | ① | ① | ① | [5 empty] | ① | ① | ① | [15 empty] | ① |  |  |  | ① |  | ①
645 | Car | Nissan | Sentra mk8 (B18) | 2019-2024 | ICE | Latam | 1 | ① |  |  | ① | ① | ① | ① | [6 empty] | ① | [6 empty] | ① | ① | ① | ① | ① | ① | ① | ① | ① | ① | ① | ① | ① | ① | ① | ① | ① | ① | ① | [5 empty] | ① | ① | ① | [12 empty] | ① | [6 empty] | ① | [33 empty] | ①* | ①*
646 | Car | Nissan | Sunny N17 | 2011-2015 | ICE | Global | 1 |  | ① |  | ① | ① | ① | ① | [6 empty] | ① |  | ① |  |  |  |  | ① | ① | ① | ① |  | ① | ① | ① | ① |  |  | ① | ① |  | ① |  |  | ① | ① | [5 empty] | ① | ① | ① | [15 empty] | ① |  |  |  | ①
647 | Car | Nissan | Sunny N17 facelift | 2015+ | ICE | Global | 1 |  | ① |  | ① | ① | ① | ① | [6 empty] | ① |  | ① |  |  |  |  | ① | ① | ① | ① |  | ① | ① | ① | ① | ① |  | ① | ① |  | ① |  |  | ① | ① | [5 empty] | ① | ① | ① | [12 empty] | ① |  |  | ① |  |  |  | ①
648 | Car | Nissan | Sunny N18 | 2020+ | ICE | Global | 1 |  | ① |  | ① | ① | ① | ① | [8 empty] | ① |  |  |  |  | ① | ① | ① | ① |  |  | ① |  | ① | ① |  |  |  |  | ① | [9 empty] | ① | ① | ①
649 | Car | Nissan | Terra facelift | 2020+ | ICE | Global | 1 |  |  |  | ① | ① | ① | ① | [6 empty] | ① |  | ① |  |  |  |  | ① | ① | ① | ① |  | ① | ① | ① | ① | ① |  | ① | ① |  | ① |  |  | ① | ① | [5 empty] | ① | ① | ① | [12 empty] | ① |  |  | ① |  |  |  | ①
650 | Car | Nissan | Tiida mk1 (C11) | 2004-2012 | ICE | Global | 1 |  |  |  | ① | ① | ① | ① | [6 empty] | ① |  | ① |  |  |  |  | ① | ① | ① | ① |  | ① | ① |  | ① |  |  | ① | ① | ① | ① |  |  | ① | ① | [5 empty] | ① | ① | ① | [15 empty] | ①
651 | Car | Nissan | Tiida mk1 (C11) LATAM | 2006-2018 | ICE | Latam | 1 | ① |  |  | ① | ① | ① | ① | [8 empty] | ① |  |  |  |  | ① | ① | ① | ① |  | ① | ① |  | ① | ① |  | ① | ① |  | ① |  |  | ① | ① | [5 empty] | ① | ① | ① | [15 empty] | ① |  |  |  | ①
652 | Car | Nissan | Tiida mk2 (C12) | 2011-2018 | ICE | Global | 1 |  | ① |  | ① | ① | ① | ① | [6 empty] | ① |  | ① |  |  |  |  | ① | ① | ① | ① |  | ① | ① | ① | ① |  |  | ① | ① |  | ① |  |  | ① | ① | [5 empty] | ① | ① | ① | [15 empty] | ① |  |  |  | ①
653 | Car | Nissan | Titan mk1 facelift (A60) | 2008-2016 | ICE | Global | 1 | ① |  |  | ① | ① | ① | ① | [6 empty] | ① |  | ① |  |  |  |  | ① | ① | ① | ① |  | ① | ① | ① | ① | ① |  | ① | ① | ① | ① |  |  | ① | ① | [5 empty] | ① | ① | ① | [12 empty] | ① | [6 empty] | ①
654 | Car | Nissan | Versa mk2 facelift (N17) | 2015-2019 | ICE | Global | 1 |  |  |  | ① | ① | ① | ① | [6 empty] | ① |  | ① |  |  |  |  | ① | ① | ① | ① | ① | ① | ① | ① | ① | ① |  | ① |  | ① | ① |  | ① | ① | ① | [5 empty] | ① | ① | ① | [15 empty] | ① |  |  |  | ① |  | ①
655 | Car | Nissan | Versa mk3 (N18) | 2019+ | ICE | MiddleEast | 1 |  |  |  | ① | ① | ① | ① | [8 empty] | ① |  |  |  |  | ① | ① | ① | ① |  |  | ① |  | ① | ① |  | ① |  |  | ① | [9 empty] | ① | ① | ① | [15 empty] | ①
656 | Car | Nissan | Versa mk3 facelift 2 (N18) | 2026+ | ICE | Latam | 1 | ① |  |  | ① | ① | ① | ① | [8 empty] | ① |  |  |  |  | ① | ① | ① | ① |  |  | ① |  | ① | ① |  | ① |  |  | ① | [9 empty] | ① | ① | ① | [15 empty] | ①
657 | Car | Nissan | X-Terra (Middle-East) | 2020+ | ICE | MiddleEast | 1 |  |  |  | ① | ① | ① | ① | [6 empty] | ① |  | ① |  |  |  |  | ① | ① | ① | ① |  | ① | ① | ① | ① | ① |  | ① | ① |  | ① |  |  | ① | ① | [5 empty] | ① | ① | ① | [12 empty] | ① |  |  | ① |  |  |  | ①
658 | Car | Nissan | X-Trail mk3 (T32) | 2013-2017 | ICE | Global | 1 |  | ① |  | ① | ① | ① | ① | [8 empty] | ① |  |  |  |  | ① | ① | ① | ① |  |  | ① |  | ① | ① |  |  |  |  | ① | [9 empty] | ① | ① | ①
659 | Car | Nissan | X-Trail mk4 (T33) | 2021+ | ICE | Global | 1 | ① |  |  | ① | ① | ① | ① | [13 empty] | ① | ① | ① | ① | ① | ① | ① | ① |  | ① |  | ① | ① | ① |  | ① | ① | ① | ① | [5 empty] | ① | ① | ① | [12 empty] | ① |  |  | ① | [37 empty] | ①* | ①*
660 | Car | Nissan | X-Trail mk4 e-Power (T33) | 2022+ | Hybrid | Global | 1 | ① |  |  | ① | ① | ① | ① |  | ① | ① |  | ① | [8 empty] | ① | ① | ① | ① | ① | ① | ① | ① | ① | ① |  | ① | ① | ① |  | ① | ① | ① | ① |  |  |  | ① | ① | ① | ① | ① | [12 empty] | ① |  |  | ① | [37 empty] | ①* | ①*
661 | Car | Nissan | XTerra mk2 (N50) facelift | 2009-2015 | ICE | Global | 1 |  |  |  | ① | ① | ① | ① | [6 empty] | ① |  | ① |  |  |  |  | ① | ① | ① | ① |  | ① | ① | ① | ① | ① |  | ① | ① |  | ① |  |  | ① | ① | [5 empty] | ① | ① | ① | [12 empty] | ① |  |  | ① |  |  |  | ① |  | ①
662 | Car | Okla | Omax | 2023+ | Electric | Apac | 1 |  |  |  |  | ① | [6 empty] | ① | [32 empty] | ①
663 | Car | Opel | Adam S | 2013-2019 | ICE | Global | 1 | ① |  |  | ① | ① | ① | ① | [8 empty] | ① | ① |  |  |  | ① | ① |  |  |  | ① | ① | ① | ① | ① | ① | ① | ① | ① | ① | ① |  |  |  | ① |  |  |  |  | ① | ① | ① | [12 empty] | ① |  |  | ① |  |  |  | ①
664 | Car | Opel | Agila B | 2008-2014 | ICE | Global | 1 | ① |  |  | ① | ① | ① | ① | [8 empty] | ① |  |  |  |  | ① | [5 empty] | ① |  | ① | ① | ① | ① | ① |  | ① | ① | [8 empty] | ① | ① | ① | [15 empty] | ① |  |  |  | ①
665 | Car | Opel | ampera-e | 2016+ | Electric | Global | 2 |  |  |  |  | ① |  |  |  | ① | ① |  | ② |  |  |  | ① | ① |  |  |  | ① | ① | ① | ① |  | ① | ① | ① | ① | ① | ① | ① | ① | ① | ① | ① |  | ① | ① | ① | ①* |  | ① | ① | ① | [14 empty] | ① |  |  | ① |  |  |  | ① |  | ①
666 | Car | Opel | Antara mk1 facelift | 2010-2015 | ICE | Global | 1 | ① |  |  | ① | ① | ① | ① | [8 empty] | ① | ① |  |  |  | ① | ① | ① | ① |  |  | ① | ① | ① | ① | ① | [8 empty] | ① |  |  |  |  | ① | ① | ① | [12 empty] | ① |  |  | ① |  |  |  | ① | ①
667 | Car | Opel | Astra J | 2009-2015 | ICE | Global | 1 | ① |  |  | ① | ① | ① | ① | [8 empty] | ① | ① |  |  |  | ① | ① | ① | ① |  | ① | ① | ① | ① | ① | ① | ① | ① | ① | ① | ① |  | ① | ① | ① |  |  |  |  | ① | ① | ① | [12 empty] | ① |  |  | ① |  |  |  | ① |  | ①
668 | Car | Opel | Astra K | 2015-2019 | ICE | Global | 1 | ① |  |  | ① | ① | ① | ① | [8 empty] | ① | ① |  |  |  | ① | ① | ① | ① |  | ① | ① | ① | ① | ① | ① | ① | ① | ① | ① | ① |  | ① | ① | ① |  |  |  |  | ① | ① | ① | [12 empty] | ① |  |  | ① |  |  |  | ① |  | ①
669 | Car | Opel | Astra K facelift | 2019+ | ICE | Global | 1 | ① |  |  | ① | ① | ① | ① | [8 empty] | ① | ① |  |  |  | ① | ① | ① | ① |  | ① | ① | ① | ① | ① | ① | ① | ① | ① | ① | ① |  | ① | ① | ① |  |  |  |  | ① | ① | ① | [12 empty] | ① |  |  | ① |  |  |  | ① |  | ①
670 | Car | Opel | Astra L (C02) | 2021+ | ICE | Global | 1 | ① | ① |  | ① | ① | ① | ① | [8 empty] | ① | ① |  |  |  | ① | ① | ① | ① |  | ① | ① |  | ① | ① |  | ① | ① |  | ① | [9 empty] | ① | ① | ① | [12 empty] | ① | [6 empty] | ①
671 | Car | Opel | Corsa D | 2006-2010 | ICE | Global | 1 |  |  |  |  | ① | ① | ① | [19 empty] | ① | ① | ① | ① | ① | [13 empty] | ① | ① | ① | [12 empty] | ① |  |  | ①
672 | Car | Opel | Corsa E | 2014-2019 | ICE | Global | 1 | ① |  |  | ① | ① | ① | ① | [8 empty] | ① | ① |  |  |  | ① | ① | ① | ① |  | ① | ① | ① | ① | ① | ① | ① | ① | ① | ① |  |  | ① | ① | ① |  |  |  |  | ① | ① | ① | [12 empty] | ① |  |  | ① |  |  |  | ①
673 | Car | Opel | Corsa F | 2019-2023 | ICE | Global | 1 | ① |  |  | ① | ① | ① | ① | [7 empty] | ① | [5 empty] | ① | ① | ① | ① |  | ① |  |  | ① | ① |  | ① | ① | ① | ① | ① | ① | ① | ① | [5 empty] | ① | ① | ① | [12 empty] | ①
674 | Car | Opel | Corsa F facelift | 2023+ | ICE | Global | 1 | ① |  |  | ① | ① | ① | ① | [7 empty] | ① | [5 empty] | ① | ① | ① | ① |  | ① | ① |  |  | ① |  | ① | ① | ① | ① | ① | ① | ① | ① | [5 empty] | ① | ① | ① | [12 empty] | ①
675 | Car | Opel | Corsa-e | 2020-2023 | Electric | Global | 1 |  |  |  | ① | ① |  |  |  | ① |  | ① | ① |  |  |  | ① | ① |  |  |  | ① | ① | ① | ① |  | ① | ① |  | ① | ① |  | ① | ① | ① | ① |  |  | ① | ① |  | ①* |  | ① | ① | ① | [14 empty] | ① | [6 empty] | ①
676 | Car | Opel | Crossland facelift | 2020+ | ICE | Global | 1 | ① | ① |  | ① | ① | ① | ① | [8 empty] | ① | ① |  |  |  | ① | ① | ① | ① |  | ① | ① | ① | ① | ① | ① | ① | ① | ① | ① |  |  | ① | ① | ① |  |  |  |  | ① | ① | ① | [12 empty] | ① |  |  | ①
677 | Car | Opel | crossland x | 2017-2021 | ICE | Global | 1 | ① | ① |  | ① | ① | ① | ① | [8 empty] | ① | ① |  |  |  | ① | ① | ① | ① |  | ① | ① | ① | ① | ① | ① | ① | ① | ① |  |  |  | ① | ① | ① |  |  |  |  | ① | ① | ① | [12 empty] | ① |  |  | ① |  |  |  | ①
678 | Car | Opel | Grandland X | 2017-2021 | ICE | Global | 1 | ① | ① |  | ① | ① | ① | ① | [8 empty] | ① | ① |  |  |  | ① | ① | ① | ① |  | ① | ① |  | ① | ① | ① | ① | ① | ① | ① |  |  | ① | ① | ① |  |  |  |  | ① | ① | ① | [12 empty] | ① |  |  | ① |  |  |  | ①
679 | Car | Opel | Grandland X Hybrid | 2018-2021 | ICE | Global | 1 | ① |  |  | ① | ① | ① | ① | [7 empty] | ① | [5 empty] | ① | ① | ① | ① |  | ① | ① |  |  | ① |  | ① | ① | ① | ① | ① | ① | ① | ① | [5 empty] | ① | ① | ① | [12 empty] | ①
680 | Car | Opel | Insignia mk1 | 2008-2013 | ICE | Global | 1 | ① |  |  | ① | ① | ① | ① | [8 empty] | ① | ① |  |  |  | ① | ① | ① |  |  |  | ① | ① | ① | ① | ① | ① |  |  | ① |  |  |  |  | ① |  |  |  |  | ① | ① | ① | [12 empty] | ① |  |  | ① |  |  |  | ①
681 | Car | Opel | Insignia mk1 facelift | 2013-2017 | ICE | Global | 1 | ① |  |  | ① | ① | ① | ① | [8 empty] | ① |  |  |  |  | ① | ① | ① | ① |  | ① | ① | ① | ① | ① | ① | ① | ① | ① |  | ① |  | ① | ① | ① |  |  |  |  | ① | ① | ① | [12 empty] | ① |  |  | ① | [5 empty] | ①
682 | Car | Opel | Insignia mk2 (Z18) | 2017-2020 | ICE | Global | 1 | ① |  |  | ① | ① | ① | ① | [8 empty] | ① | ① |  |  |  | ① | ① | ① | ① |  | ① | ① | ① | ① | ① | ① | ① | ① | ① | ① | ① |  | ① | ① | ① |  |  |  |  | ① | ① | ① | [12 empty] | ① |  |  | ① |  |  |  | ① |  | ①
683 | Car | Opel | Insignia mk2 facelift (Z18) | 2020+ | ICE | Global | 1 | ① |  |  | ① | ① | ① | ① | [8 empty] | ① | ① |  |  |  | ① | ① | ① | ① |  | ① | ① | ① | ① | ① | ① | ① | ① | ① | ① | ① |  | ① | ① | ① |  |  |  |  | ① | ① | ① | [12 empty] | ① |  |  | ① |  |  |  | ① |  | ①
684 | Car | Opel | Meriva B | 2010-2017 | ICE | Global | 1 | ① |  |  |  | ① | ① | ① | [8 empty] | ① | ① |  |  |  | ① | ① | ① | ① |  |  | ① | ① | ① | ① | ① | ① | ① | ① | ① | ① |  |  |  | ① |  |  |  |  | ① | ① | ① | [12 empty] | ① |  |  | ① |  |  |  | ①
685 | Car | Opel | Mokka | 2012-2016 | ICE | Global | 1 | ① |  |  | ① | ① | ① | ① | [8 empty] | ① | ① |  |  |  | ① | ① | ① | ① |  | ① | ① | ① | ① | ① | ① | ① | ① | ① | ① | ① |  | ① | ① | ① |  |  |  |  | ① | ① | ① | [12 empty] | ① |  |  | ① |  |  |  | ① |  | ①
686 | Car | Opel | Mokka B | 2021+ | ICE | Global | 1 | ① |  |  | ① | ① | ① | ① | [7 empty] | ① | [5 empty] | ① | ① | ① | ① |  | ① | ① |  |  | ① |  | ① | ① | ① | ① | ① | ① | ① | ① | [5 empty] | ① | ① | ① | [12 empty] | ①
687 | Car | Opel | Mokka X | 2016-2020 | ICE | Global | 1 | ① |  |  | ① | ① | ① | ① | [8 empty] | ① | ① |  |  |  | ① | ① | ① | ① |  | ① | ① | ① | ① | ① | ① | ① | ① | ① | ① | ① |  | ① | ① | ① |  |  |  |  | ① | ① | ① | [12 empty] | ① |  |  | ① |  |  |  | ① |  | ①
688 | Car | Opel | Mokka-e | 2020+ | Electric | Global | 1 |  |  |  | ① | ① |  |  |  | ① |  | ① | ① |  |  |  | ① | ① |  |  |  | ① | ① | ① | ① |  | ① | ① |  | ① | ① |  | ① | ① | ① | ① |  |  | ① | ① |  | ①* |  | ① | ① | ① | [14 empty] | ① | [6 empty] | ①
689 | Car | Opel | Zafira C | 2011-2016 | ICE | Global | 1 | ① |  |  | ① | ① | ① | ① | [8 empty] | ① | ① |  |  |  | ① | ① | ① | ① |  | ① | ① | ① | ① | ① | ① | ① | ① | ① | ① | ① |  | ① | ① | ① |  |  |  |  | ① | ① | ① | [12 empty] | ① |  |  | ① |  |  |  | ① |  | ①
690 | Car | Opel | Zafira C facelift | 2016-2019 | ICE | Global | 1 | ① |  |  | ① | ① | ① | ① | [8 empty] | ① | ① |  |  |  | ① | ① | ① | ① |  | ① | ① | ① | ① | ① | ① | ① | ① | ① | ① | ① |  | ① | ① | ① |  |  |  |  | ① | ① | ① | [12 empty] | ① |  |  | ① |  |  |  | ① |  | ①
691 | Car | ORA | Good Cat | 2020+ | Electric | Apac | 1 |  |  |  | ① | ① | [6 empty] | ① |  |  |  | ① |  |  |  |  | ① | ① | ① | ① |  | ① | ① |  | ① | [15 empty] | ① | [14 empty] | ① | ① |  | ①
692 | Car | Perodua | Ativa (A270) | 2021+ | ICE | Apac | 1 | ① | ① |  | ① | ① | ① | ① | [8 empty] | ① | ① | ① | ① | ① | ① | ① | ① | ① | ① | ① | ① |  | ① | ① |  | ① | ① | ① | ① |  | ① | ① | ① | ① |  |  |  |  | ① | ① | ①
693 | Car | Perodua | bezza | 2016+ | ICE | Apac | 1 |  |  |  |  | ① | ① | ① | [8 empty] | ① |  | ① |  |  | ① | ① | ① | ① | ① | ① | ① |  | ① | ① |  | ① | ① | ① | ① |  |  | ① | ① | [5 empty] | ① | ① | ①
694 | Car | Peugeot | 2008 mk1 | 2013-2016 | ICE | Global | 1 |  | ① |  | ① | ① | ① | ① | [8 empty] | ① | ① |  |  |  | ① | ① | ① | ① |  | ① | ① |  | ① | ① | ① | ① | ① |  | ① |  |  | ① | ① | ① |  |  |  |  | ① | ① | ① | [12 empty] | ① |  |  | ① |  |  |  | ①
695 | Car | Peugeot | 2008 mk1 facelift (A94) | 2016-2019 | ICE | Global | 1 |  | ① |  | ① | ① | ① | ① | [8 empty] | ① | ① |  |  |  | ① | ① | ① | ① |  | ① | ① |  | ① | ① | ① | ① | ① | ① | ① |  |  | ① | ① | ① |  |  |  |  | ① | ① | ① | [12 empty] | ① |  |  | ① |  |  |  | ①
696 | Car | Peugeot | 2008 mk2 (P24) | 2019-2023 | ICE | Global | 1 | ① |  |  | ① | ① | ① | ① | [7 empty] | ① | [5 empty] | ① | ① | ① | ① |  | ① | ① |  | ① | ① |  | ① | ① | ① | ① | ① | ① | ① | ① | [5 empty] | ① | ① | ① | [12 empty] | ①
697 | Car | Peugeot | 2008 mk2 facelift (P24) | 2023+ | ICE | Global | 1 | ① |  |  | ① | ① | ① | ① | [7 empty] | ① | [5 empty] | ① | ① | ① | ① |  | ① | ① |  |  | ① |  | ① | ① | ① | ① | ① | ① | ① | ① | [5 empty] | ① | ① | ① | [12 empty] | ①
698 | Car | Peugeot | 208 mk1 | 2012-2015 | ICE | Global | 1 |  | ① |  | ① | ① | ① | ① | [8 empty] | ① | ① |  |  |  | ① | ① | ① | ① |  | ① | ① |  | ① | ① | ① | ① | ① |  | ① |  |  | ① | ① | ① |  |  |  |  | ① | ① | ① | [15 empty] | ① |  |  |  | ①
699 | Car | Peugeot | 208 mk1 facelift | 2015-2019 | ICE | Global | 1 |  | ① |  | ① | ① | ① | ① | [8 empty] | ① | ① |  |  |  | ① | ① | ① | ① |  | ① | ① | ① | ① | ① | ① | ① | ① | ① | ① |  |  | ① | ① | ① |  |  |  |  | ① | ① | ① | [12 empty] | ① |  |  | ① |  |  |  | ①
700 | Car | Peugeot | 208 mk2 (P21) | 2019-2023 | ICE | Global | 1 | ① |  |  | ① | ① | ① | ① | [7 empty] | ① | [5 empty] | ① | ① | ① | ① |  | ① |  |  |  | ① |  | ① | ① | ① | ① | ① | ① | ① | ① | [5 empty] | ① | ① | ① | [12 empty] | ①
701 | Car | Peugeot | 208 mk2 (P21) LATAM | 2020-2024 | ICE | Latam | 1 |  |  |  | ① | ① | ① | ① | [8 empty] | ① | ① |  |  |  | ① | ① | ① | ① |  | ① | ① |  | ① | ① | ① | ① | ① | ① | ① |  |  | ① | ① | ① |  |  |  |  | ① | ① | ① | [12 empty] | ① |  |  | ① |  |  |  | ①
702 | Car | Peugeot | 3008 mk1 facelift | 2013-2016 | ICE | Global | 1 |  | ① |  | ① | ① | ① | ① | [8 empty] | ① | ① |  |  |  | ① | ① | ① | ① |  | ① | ① |  | ① | ① | ① | ① | ① |  | ① |  |  | ① | ① | ① |  |  |  |  | ① | ① | ① | [12 empty] | ① |  |  | ① |  |  |  | ①
703 | Car | Peugeot | 3008 mk2 (P84) | 2016-2020 | ICE | Global | 1 | ① | ① |  | ① | ① | ① | ① | [8 empty] | ① | ① |  |  |  | ① | ① | ① | ① |  | ① | ① | ① | ① | ① | ① | ① | ① | ① | ① |  |  | ① | ① | ① |  |  |  |  | ① | ① | ① | [12 empty] | ① |  |  | ①
704 | Car | Peugeot | 3008 mk2 facelift (P84) | 2020+ | ICE | Global | 1 | ① |  |  | ① | ① | ① | ① | [7 empty] | ① | [5 empty] | ① | ① | ① | ① |  | ① | ① |  |  | ① |  | ① | ① | ① | ① | ① | ① | ① | ① | [5 empty] | ① | ① | ① | [12 empty] | ①
705 | Car | Peugeot | 301 mk1 | 2012-2017 | ICE | Global | 1 |  | ① |  | ① | ① | ① | ① | [8 empty] | ① | ① |  |  |  | ① | ① | ① | ① |  | ① | ① |  | ① | ① | ① | ① | ① |  | ① |  |  | ① | ① | [5 empty] | ① | ① | ① | [19 empty] | ①
706 | Car | Peugeot | 301 mk1 facelift | 2017+ | ICE | Global | 1 |  | ① |  | ① | ① | ① | ① | [8 empty] | ① | ① |  |  |  | ① | ① | ① | ① |  | ① | ① | ① | ① | ① | ① | ① | ① | ① | ① |  |  | ① | ① | ① |  |  |  |  | ① | ① | ① | [12 empty] | ① |  |  | ① |  |  |  | ①
707 | Car | Peugeot | 307 facelift | 2005-2008 | ICE | Global | 1 |  | ① |  | ① | ① | ① | ① | [8 empty] | ① |  |  |  |  | ① | ① | ① | ① |  | ① | ① |  | ① | ① | ① | ① | ① |  | ① | [9 empty] | ① | ① | ① | [15 empty] | ① |  |  |  | ①
708 | Car | Peugeot | 308 mk2 (T9) | 2013-2017 | ICE | Global | 1 |  | ① |  | ① | ① | ① | ① | [8 empty] | ① | ① |  |  |  | ① | ① | ① | ① |  | ① | ① |  | ① | ① | ① | ① | ① |  | ① |  |  |  |  | ① |  |  |  |  | ① | ① | ① | [12 empty] | ① |  |  | ① |  |  |  | ①
709 | Car | Peugeot | 308 mk2 (T9) facelift | 2017-2021 | ICE | Global | 1 | ① | ① |  | ① | ① | ① | ① | [8 empty] | ① | ① |  |  |  | ① | ① | ① | ① |  | ① | ① |  | ① | ① | ① | ① | ① | ① | ① |  |  | ① | ① | ① |  |  |  |  | ① | ① | ① | [12 empty] | ① |  |  | ① |  |  |  | ①
710 | Car | Peugeot | 308 mk3 (P5) | 2021+ | ICE | Global | 1 | ① |  |  | ① | ① | ① | ① | [7 empty] | ① | [5 empty] | ① | ① | ① | ① |  | ① | ① |  | ① | ① |  | ① | ① | ① | ① | ① | ① | ① | ① | [5 empty] | ① | ① | ① | [12 empty] | ①
711 | Car | Peugeot | 407 facelift | 2008-2010 | ICE | Global | 1 |  | ① |  | ① | ① | ① | ① | [13 empty] | ① | ① | ① | ① |  | ① | ① | ① | ① | ① | ① | ① | ① | ① | ① |  |  | ① | ① | [5 empty] | ① | ① | ① | [12 empty] | ① |  |  | ① |  |  |  | ①
712 | Car | Peugeot | 408 (P54) | 2022+ | ICE | Global | 1 | ① |  |  | ① | ① | ① | ① | [7 empty] | ① | [5 empty] | ① | ① | ① | ① |  | ① | ① |  | ① | ① |  | ① | ① | ① | ① | ① | ① | ① | ① | [5 empty] | ① | ① | ① | [12 empty] | ①
713 | Car | Peugeot | 5008 mk1 | 2009-2015 | ICE | Global | 1 |  | ① |  | ① | ① | ① | ① | [8 empty] | ① | ① |  |  |  | ① | ① | ① | ① |  | ① | ① |  | ① | ① | ① | ① | ① |  | ① |  |  | ① | ① | ① |  |  |  |  | ① | ① | ① | [12 empty] | ① |  |  | ① |  |  |  | ①
714 | Car | Peugeot | 5008 mk2 (T87) | 2015-2020 | ICE | Global | 1 |  | ① |  | ① | ① | ① | ① | [8 empty] | ① | ① |  |  |  | ① | ① | ① | ① |  | ① | ① |  | ① | ① | ① | ① | ① | ① | ① |  |  | ① | ① | ① |  |  |  |  | ① | ① | ① | [12 empty] | ① |  |  | ① |  |  |  | ①
715 | Car | Peugeot | 5008 mk2 facelift (T87) | 2020+ | ICE | Global | 1 | ① | ① |  | ① | ① | ① | ① | [8 empty] | ① | ① |  |  |  | ① | ① | ① | ① |  | ① | ① |  | ① | ① |  | ① | ① | ① | ① |  |  | ① | ① | [5 empty] | ① | ① | ① | [12 empty] | ① | [6 empty] | ①
716 | Car | Peugeot | 508 mk1 facelift | 2015-2018 | ICE | Global | 1 |  | ① |  | ① | ① | ① | ① | [8 empty] | ① | ① |  |  |  | ① | ① | ① | ① |  | ① | ① |  | ① | ① | ① | ① | ① |  | ① |  |  | ① | ① | ① |  |  |  |  | ① | ① | ① | [12 empty] | ① |  |  | ① |  |  |  | ①
717 | Car | Peugeot | 508 mk2 | 2018+ | ICE | Global | 1 | ① | ① |  | ① | ① | ① | ① | [8 empty] | ① | ① |  |  |  | ① | ① | ① | ① |  | ① | ① |  | ① | ① |  | ① | ① | ① | ① |  |  | ① | ① | [5 empty] | ① | ① | ① | [12 empty] | ① | [6 empty] | ①
718 | Car | Peugeot | e-208 (P21) | 2019-2023 | Electric | Global | 1 |  |  |  | ① | ① |  |  |  | ① |  | ① | ① |  |  |  | ① | ① |  |  |  | ① | ① | ① | ① |  | ① | ① |  | ① | ① |  | ① | ① | ① | ① |  |  | ① | ① |  |  |  | ① | ① | ① | [14 empty] | ① | [6 empty] | ①
719 | Car | Peugeot | RCZ | 2009-2015 | ICE | Global | 1 |  | ① |  | ① | ① | ① | ① | [8 empty] | ① |  |  |  |  | ① | ① | ① | ① |  | ① | ① | ① | ① | ① | ① | ① | ① | ① | ① | [9 empty] | ① | ① | ① | [12 empty] | ① |  |  | ① |  |  |  | ①
720 | Car | Porsche | Macan (Type 95B) | 2014-2017 | ICE | Global | 1 |  | ① |  | ① | ① | ① | ① | ① | [7 empty] | ① | ① | [9 empty] | ① |  | ① | ① | ① | [8 empty] | ① |  |  |  |  | ① | ① | ① | [12 empty] | ① | ① |  | ① |  |  |  |  | ① |  |  | ①
721 | Car | Porsche | Taycan (Type 9J1) | 2019-2024 | Electric | Global | 1 |  |  |  | ① | ① |  |  | ① | ① | ① |  | ① |  |  |  | ① | ① |  |  |  | ① | ① | ① | ① |  | ① | ① | ① | ① |  | ① | ① | ① | ① |  | ① |  | ① | ① | ① | ① |  | ① | ① | ① | [14 empty] | ① | ① |  | ① | [7 empty] | ①
722 | Car | RAM | 1200 | 2015-2019 | ICE | Global | 1 |  |  |  |  | ① | ① | ① | [19 empty] | ① | ① |  |  |  |  | ① | ① | ① | [9 empty] | ① | ① | ①
723 | Car | RAM | 1500 mk4 facelift 1 | 2013-2017 | ICE | Global | 1 | ① |  |  | ① | ① | ① | ① | ① | [7 empty] | ① | ① |  |  |  | ① | ① | ① | ① |  | ① | ① |  | ① | ① | ① | ① | ① | ① | ① | ① | ① | ① | ① | ① |  |  |  |  | ① | ① | ① | [12 empty] | ① | [6 empty] | ① |  | ①
724 | Car | RAM | 1500 mk4 facelift 2 Laramie | 2017-2019 | ICE | Global | 1 | ① |  |  | ① | ① | ① | ① | ① | [7 empty] | ① | ① |  |  |  | ① | ① | ① | ① |  | ① | ① |  | ① | ① | ① | ① | ① | ① | ① | ① | ① | ① | ① | ① |  |  |  |  | ① | ① | ① | [12 empty] | ① | [8 empty] | ①
725 | Car | RAM | 2500 mk4 | 2009-2013 | ICE | Global | 1 |  |  |  |  | ① | ① | ① | [8 empty] | ① | ① |  |  |  | ① | [5 empty] | ① | ① | ① | ① | ① | [8 empty] | ① |  |  |  |  | ① | ① | ① | [12 empty] | ① | [6 empty] | ①
726 | Car | RAM | 4000 mk4 | 2009-2013 | ICE | Global | 1 |  |  |  |  | ① | ① | ① | [8 empty] | ① | ① |  |  |  | ① |  |  |  |  | ① | ① | ① | ① | ① | ① | [8 empty] | ① |  |  |  |  | ① | ① | ① | [19 empty] | ①
727 | Car | RAM | 4000 mk5 (DT) | 2019+ | ICE | Global | 1 |  |  |  | ① | ① | ① | ① | ① | [7 empty] | ① | ① |  |  |  | ① | ① | ① | ① |  | ① | ① |  | ① | ① | ① | ① | ① | ① | ① | ① | ① | ① | ① | ① |  |  |  |  | ① | ① | ① | [12 empty] | ① |  |  | ① |  |  |  | ① |  | ①
728 | Car | RAM | 700 mk2 | 2020+ | ICE | Global | 2 | ② |  |  | ① | ① | ① | ① | [8 empty] | ① |  |  |  |  | ① | ① |  |  | ② | ① | ① | ① | ① | ① |  | ② | ② | ② |  |  |  | ② | ② | [5 empty] | ① | ① | ① | [15 empty] | ①
729 | Car | Renault | [Experimental] Grand Scenic mk4 facelift | 2020-2022 | ICE | Unknown | 1 |  | ① |  | ① | ① | ① | ① | [7 empty] | ①* | [5 empty] | ① | ① | ① | ① |  | ① | ① |  | ① | ① |  | ① |  | ① | ① | ① | [8 empty] | ① | ① | ①
730 | Car | Renault | 5 E-Tech Electric | 2024+ | Electric | Global | 1 |  |  |  | ① | ① |  |  |  | ① | ① |  | ① |  | ① | [6 empty] | ① | ① | ① | ① | ① | ① | ① | ① | ① | ① |  | ① | ① | ① |  | ① | ① | ① | ① |  | ① |  | ① | ① | ①
731 | Car | Renault | Arkana E-Tech hybrid (LJL) | 2019+ | Hybrid | Global | 1 | ① | ① |  | ① | ① | ① | ① |  | ① | ① |  | ① |  | ① | [6 empty] | ① | ① | ① | ① | ① | ① | ① | ① | ① | ① | ① | ① | ① | ① | ① | ① | ① | ① | ① |  |  |  | ① | ① | ① | ① | ① | [12 empty] | ① |  |  | ① |  |  |  | ① | [33 empty] | ①* | ①*
732 | Car | Renault | Captur mk1 facelift (J87) | 2017-2019 | ICE | Global | 1 |  | ① |  | ① | ① | ① | ① | [8 empty] | ① |  |  |  |  | ① | ① | ① | ① |  | ① | ① | ① | ① | ① | ① | ① | ① | ① | ① | ① | ① | ① | ① | [5 empty] | ① | ① | ① | [12 empty] | ① |  |  | ① |  |  |  |  | ①
733 | Car | Renault | Captur mk2 | 2019-2024 | ICE | Global | 1 | ① | ① |  | ① | ① | ① | ① | [6 empty] | ① | [6 empty] | ① | ① | ① | ① | ① | ① | ① | ① | ① | ① | ① | ① | ① | ① | ① | ① | ① | ① | ① | [5 empty] | ① | ① | ① | [12 empty] | ① |  |  | ① |  |  |  | ① | [33 empty] | ①* | ①*
734 | Car | Renault | Captur mk2 facelift | 2024+ | ICE | Global | 1 | ① | ① |  | ① | ① | ① | ① | [13 empty] | ① | ① | ① | ① | ① | ① | ① | ① | ① | ① |  | ① | ① | ① |  | ① | ① | ① | ① | [5 empty] | ① | ① | ① | [21 empty] | ① | [31 empty] | ①* | ①*
735 | Car | Renault | Clio mk2 facelift 2 | 2003-2006 | ICE | Global | 1 |  | ① |  | ① | ① | ① | ① | [13 empty] | ① | [5 empty] | ① |  |  | ① |  | ① | [12 empty] | ① | ① | ① | [15 empty] | ①
736 | Car | Renault | Clio mk3 | 2005-2014 | ICE | Global | 1 |  | ① |  | ① | ① | ① | ① | [13 empty] | ① | ① | ① | ① |  | ① | ① |  | ① |  |  | ① | ① |  | ① |  |  | ① | ① | [5 empty] | ① | ① | ① | [12 empty] | ① |  |  | ① |  |  |  | ①
737 | Car | Renault | Clio mk4 | 2012-2016 | ICE | Global | 1 |  | ① |  | ① | ① | ① | ① | [8 empty] | ① |  |  |  |  | ① | ① | ① | ① |  | ① | ① | ① | ① | ① | ① | ① | ① | ① | ① |  | ① | [7 empty] | ① | ① | ① | [12 empty] | ① |  |  | ①
738 | Car | Renault | Clio mk4 facelift (KH) | 2016-2020 | ICE | Global | 1 |  | ① |  | ① | ① | ① | ① | [8 empty] | ① |  |  |  |  | ① | ① | ① | ① |  | ① | ① | ① | ① | ① | ① | ① | ① | ① | ① | ① | ① | ① | ① | [5 empty] | ① | ① | ① | [12 empty] | ① |  |  | ① |  |  |  |  | ①
739 | Car | Renault | Clio mk5 | 2020-2023 | ICE | Global | 1 | ① | ① |  | ① | ① | ① | ① | [6 empty] | ① | [6 empty] | ① | ① | ① | ① | ① | ① | ① | ① | ① | ① | ① | ① | ① | ① | ① | ① | ① | ① | ① | [5 empty] | ① | ① | ① | [12 empty] | ① |  |  | ① |  |  |  | ① | [33 empty] | ①* | ①*
740 | Car | Renault | Clio mk5 E-Tech Hybrid | 2020-2023 | Hybrid | Global | 1 | ① | ① |  | ① | ① | ① | ① |  | ① | ① |  | ① |  | ① | [6 empty] | ① | ① | ① | ① | ① | ① | ① | ① | ① | ① | ① | ① | ① | ① | ① | ① | ① | ① | ① |  |  |  | ① | ① | ① | ① | ① | [12 empty] | ① |  |  | ① |  |  |  | ① | [33 empty] | ①* | ①*
741 | Car | Renault | Clio mk5 facelift | 2023+ | ICE | Global | 1 | ① |  |  | ① | ① | ① | ① | [13 empty] | ① | ① | ① | ① | ① | ① | ① | ① | ① | ① | ① | ① | ① | ① | ① | ① | ① | ① | ① | [5 empty] | ① | ① | ① | [12 empty] | ① | [6 empty] | ① | [33 empty] | ①* | ①*
742 | Car | Renault | Clio mk5 facelift E-Tech Hybrid | 2023+ | Hybrid | Global | 1 | ① | ① |  | ① | ① | ① | ① |  | ① | ① |  | ① |  | ① | [6 empty] | ① | ① | ① | ① | ① | ① | ① | ① | ① | ① | ① | ① | ① | ① | ① | ① | ① | ① | ① |  |  |  | ① | ① | ① | ① | ① | [12 empty] | ① |  |  | ① |  |  |  | ①
743 | Car | Renault | Duster Oroch | 2015-2022 | ICE | Latam | 1 |  | ① |  | ① | ① | ① | ① | [8 empty] | ① |  |  |  |  | ① | ① | ① | ① |  | ① | ① |  | ① | ① | ① | ① | ① | ① | ① |  | ① | ① | ① | [5 empty] | ① | ① | ① | [15 empty] | ①
744 | Car | Renault | Espace mk4 | 2003-2014 | ICE | Global | 1 |  | ① |  | ① | ① | ① | ① | [8 empty] | ① |  |  |  |  | ① | [5 empty] | ① | ① | ① | ① |  | ① | [12 empty] | ① | ① | ① | [15 empty] | ①
745 | Car | Renault | Fluence mk1 | 2009-2012 | ICE | Global | 1 |  | ① |  | ① | ① | ① | ① | [8 empty] | ① |  |  |  |  | ① | ① | ① | ① |  | ① | ① | ① | ① | ① | ① | ① | ① | ① | ① | [9 empty] | ① | ① | ① | [12 empty] | ①
746 | Car | Renault | Fluence mk1 facelift | 2012-2015 | ICE | Global | 1 |  | ① |  | ① | ① | ① | ① | [8 empty] | ① |  |  |  |  | ① | ① | ① | ① |  | ① | ① | ① | ① | ① | ① | ① | ① | ① | ① | ① |  | ① | ① | [5 empty] | ① | ① | ① | [12 empty] | ①
747 | Car | Renault | Grand Modus facelift | 2008-2012 | ICE | Global | 1 |  | ① |  | ① | ① | ① | ① | [8 empty] | ① |  |  |  |  | ① | ① | ① | ① |  | ① | ① | ① | ① | ① |  | ① | ① | ① | ① | ① | ① | ① | ① | [5 empty] | ① | ① | ① | [12 empty] | ① |  |  | ① |  |  |  | ①
748 | Car | Renault | Grand Scenic mk4 facelift | 2020-2022 | ICE | Global | 1 |  | ① |  | ① | ① | ① | ① | [13 empty] | ① | ① | ① | ① |  | ① | ① |  | ① | ① |  | ① |  | ① | ① | ① | [8 empty] | ① | ① | ① | [15 empty] | ①
749 | Car | Renault | Kadjar facelift | 2018-2022 | ICE | Global | 1 |  | ① |  | ① | ① | ① | ① | [13 empty] | ① | ① | ① | ① |  | ① | ① |  | ① | ① |  | ① |  | ① | ① | ① | [8 empty] | ① | ① | ① | [15 empty] | ① | [37 empty] | ①* | ①*
750 | Car | Renault | Koleos mk2 | 2016-2020 | ICE | Global | 1 |  | ① |  | ① | ① | ① | ① | [13 empty] | ① | ① | ① | ① |  | ① | ① |  | ① | ① |  | ① |  | ① | ① | ① | [8 empty] | ① | ① | ① | [15 empty] | ① | [37 empty] | ①* | ①*
751 | Car | Renault | Kwid LATAM | 2017-2022 | ICE | Latam | 1 |  | ① |  | ① | ① | ① | ① | [8 empty] | ① |  |  |  |  | ① | ① | ① | ① |  | ① | ① | ① | ① | ① | ① | ① | ① | ① | ① |  | ① | ① | ① | [5 empty] | ① | ① | ① | [15 empty] | ① |  |  |  |  | ①
752 | Car | Renault | Kwid LATAM facelift | 2022+ | ICE | Global | 1 |  | ① |  | ① | ① | ① | ① | [8 empty] | ① |  |  |  |  | ① | ① | ① | ① |  | ① | ① |  | ① |  | ① | ① | ① | ① | ① |  | ① | ① | ① | [5 empty] | ① | ① | ① | [12 empty] | ① |  |  | ① |  |  |  |  | ①
753 | Car | Renault | Lutecia mk2 facelift | 2003-2011 | ICE | Global | 1 |  | ① |  | ① | ① | ① | ① | [13 empty] | ① | [5 empty] | ① |  |  | ① |  | ① | [12 empty] | ① | ① | ① | [15 empty] | ①
754 | Car | Renault | Lutecia mk3 | 2005-2014 | ICE | Global | 1 |  | ① |  | ① | ① | ① | ① | [13 empty] | ① | ① | ① | ① |  | ① | ① |  | ① |  |  | ① | ① |  | ① |  |  | ① | ① | [5 empty] | ① | ① | ① | [12 empty] | ① |  |  | ① |  |  |  | ①
755 | Car | Renault | Lutecia mk4 | 2012-2016 | ICE | Global | 1 |  | ① |  | ① | ① | ① | ① | [8 empty] | ① |  |  |  |  | ① | ① | ① | ① |  | ① | ① | ① | ① | ① | ① | ① | ① | ① | ① |  | ① | [7 empty] | ① | ① | ① | [12 empty] | ① |  |  | ①
756 | Car | Renault | Megane E-Tech Electric | 2022+ | Electric | Global | 1 |  |  |  | ① | ① |  |  |  | ① | ① |  | ① |  | ① | [6 empty] | ① | ① | ① | ① | ① | ① | ① | ① | ① | ① |  | ① | ① | ① |  | ① | ① | ① | ① |  |  |  | ① | ① | ① | [14 empty] | ① |  |  | ① | [5 empty] | ① | [31 empty] | ①* | ①*
757 | Car | Renault | Megane mk2 | 2002-2008 | ICE | Global | 1 |  | ① |  | ① | ① | ① | ① | [13 empty] | ① | ① | ① | ① |  | ① | ① |  | ① |  |  | ① | ① |  | ① |  |  | ① | ① | [5 empty] | ① | ① | ① | [12 empty] | ① |  |  | ① |  |  |  | ①
758 | Car | Renault | Megane mk3 | 2008-2016 | ICE | Global | 1 |  | ① |  | ① | ① | ① | ① | [8 empty] | ① |  |  |  |  | ① | ① | ① | ① |  | ① | ① | ① | ① | ① | ① | ① | ① | ① | ① | [9 empty] | ① | ① | ① | [12 empty] | ① |  |  | ①
759 | Car | Renault | Megane mk3 facelift 2 | 2014-2016 | ICE | Global | 1 |  | ① |  | ① | ① | ① | ① | [8 empty] | ① |  |  |  |  | ① | ① | ① | ① |  | ① | ① |  | ① | ① | ① | ① | ① | ① | ① | ① |  | ① | ① | [5 empty] | ① | ① | ① | [12 empty] | ① |  |  | ①
760 | Car | Renault | Megane mk4 | 2016-2020 | ICE | Global | 1 |  | ① |  | ① | ① | ① | ① | [13 empty] | ① | ① | ① | ① |  | ① | ① |  | ① | ① |  | ① |  | ① | ① | ① | [8 empty] | ① | ① | ① | [15 empty] | ①
761 | Car | Renault | Megane mk4 facelift | 2020+ | ICE | Global | 1 | ① | ① |  | ① | ① | ① | ① | [6 empty] | ① | [6 empty] | ① | ① | ① | ① | ① | ① | ① | ① | ① | ① | ① | ① | ① | ① | ① | ① | ① | ① | ① | [5 empty] | ① | ① | ① | [12 empty] | ① |  |  | ① |  |  |  | ① | [33 empty] | ①* | ①*
762 | Car | Renault | Megane RS mk3 | 2017+ | ICE | Global | 1 |  | ① |  | ① | ① | ① | ① | [13 empty] | ① | ① | ① | ① |  | ① | ① |  | ① | ① |  | ① |  | ① | ① | ① | [8 empty] | ① | ① | ①
763 | Car | Renault | Pulse K13 | 2010-2017 | ICE | Global | 1 | ① |  |  | ① | ① | ① | ① | [8 empty] | ① |  |  |  |  | ① | ① | ① | ① |  | ① | ① | ① | ① | ① |  | ① | ① | ① | ① |  |  | ① | ① | [5 empty] | ① | ① | ① | [15 empty] | ① |  |  |  | ① |  | ①
764 | Car | Renault | Symbol mk3 facelift | 2017+ | ICE | Global | 1 |  | ① |  | ① | ① | ① | ① | [8 empty] | ① |  |  |  |  | ① | ① | ① | ① |  | ① | ① | ① | ① | ① | ① | ① | ① | ① | ① | ① | ① | ① | ① | [5 empty] | ① | ① | ① | [12 empty] | ① |  |  | ①
765 | Car | Renault | Taliant | 2021+ | ICE | Global | 1 | ① | ① |  | ① | ① | ① | ① | [6 empty] | ① | [6 empty] | ① | ① | ① | ① | ① | ① | ① | ① | ① | ① | ① | ① | ① | ① | ① | ① | ① | ① | ① | [5 empty] | ① | ① | ① | [12 empty] | ① | [6 empty] | ①
766 | Car | Renault | Talisman | 2015-2022 | ICE | Global | 1 |  | ① |  | ① | ① | ① | ① | [13 empty] | ① | ① | ① | ① |  | ① | ① |  | ① | ① |  | ① |  | ① | ① | ① | [8 empty] | ① | ① | ①
767 | Car | Renault | zoe | 2012-2019 | Electric | Global | 1 |  |  |  | ① | ① | ① | ① |  |  | ① | ① | ① |  |  |  | ① |  |  |  |  | ① | ① | ① | ① |  | ① | ① |  | ① | ① | ① | ① | ① | ① |  | ① |  | ① | ① |  |  |  | ① | ① | ① |  | ① | [12 empty] | ① |  |  | ① | ①
768 | Car | Riddara | RD6 2WD | 2022+ | Electric | Latam | 1 |  |  |  | ① | ① | ① |  |  | ① | ① |  | ① |  | ① | [12 empty] | ① | [6 empty] | ① |  | ① |  | ① | ① |  | ① |  | ① | ① | ① |  | ① | [12 empty] | ①
769 | Car | Riddara | RD6 4WD | 2022+ | Electric | Latam | 1 |  |  |  | ① | ① | ① |  |  | ① | ① |  | ① |  | ① |  | ① | ① |  |  |  | ① | ① | ① | ① |  |  | ① |  |  | ① |  |  |  | ① |  | ① |  | ① | ① |  | ① |  | ① | ① | ① |  | ① | [12 empty] | ① | [8 empty] | ①
770 | Car | Riddara | RD6 PHEV | 2022+ | HybridPlugIn | Latam | 1 |  | ① |  | ① | ① | ① | ① |  | ① |  |  | ① |  | ① |  | ① | ① |  |  |  | ① | ① | ① | ① |  |  | ① |  |  | ① |  | ① | ① | ① |  | ① |  | ① | ① | [5 empty] | ① | ① | ① | [12 empty] | ① | [8 empty] | ①
771 | Car | SEAT | Alhambra mk1 facelift (Typ7M) | 2003-2010 | ICE | Global | 1 |  | ① |  | ① | ① | ① | ① | [19 empty] | ① | ① | ① | ① | [14 empty] | ① | ① | ① | [15 empty] | ① |  |  |  | ①
772 | Car | SEAT | Arona (TypKJ) | 2017-2021 | ICE | Global | 1 | ① | ① |  | ① | ① | ① | ① | ① | [7 empty] | ① | ① | ① | ① | ① | ① | ① | ① | ① |  | ① | ① |  | ① | ① | ① | ① | ① | ① |  | ① |  | ① | ① | ① |  |  |  |  | ① | ① | ① | [15 empty] | ① |  |  |  |  | ① | ① |  | ①
773 | Car | SEAT | Arona facelift (TypKJ) | 2021+ | ICE | Global | 1 | ① | ① |  | ① | ① | ① | ① | ① | [7 empty] | ① | ① | ① | ① | ① | ① | ① | ① | ① |  | ① | ① |  | ① | ① | ① | ① | ① | ① |  | ① |  | ① | ① | ① |  |  |  |  | ① | ① | ① | [12 empty] | ① | ① |  | ① |  |  |  |  | ① | ① |  | ①
774 | Car | SEAT | Ateca mk1 (typ5FP) | 2016-2020 | ICE | Global | 1 | ① | ① |  | ① | ① | ① | ① | ① | [7 empty] | ① | ① | ① | ① | ① | ① | ① | ① | ① | ① | ① | ① | ① | ① |  | ① | ① | ① | ① |  |  |  | ① | ① | ① |  |  |  |  | ① | ① | ① | [12 empty] | ① | ① |  | ① |  |  |  |  | ① | ① |  | ①
775 | Car | SEAT | Cordoba mk2 (Typ6L) | 2002-2008 | ICE | Global | 1 |  | ① |  | ① | ① | ① | ① | [17 empty] | ① |  | ① | ① | ① | ① |  | ① | [12 empty] | ① | ① | ① | [15 empty] | ① |  |  |  | ①
776 | Car | SEAT | Ibiza mk3 facelift (Typ6L) | 2006-2008 | ICE | Global | 1 |  | ① |  | ① | ① | ① | ① | [19 empty] | ① | ① | ① | ① | ① | [13 empty] | ① | ① | ① | [15 empty] | ① |  |  |  | ①
777 | Car | SEAT | Ibiza mk4 (Typ6J) | 2008-2013 | ICE | Global | 1 |  | ① |  | ① | ① | ① | ① | [8 empty] | ① | ① |  |  |  | ① | ① | ① | ① | ① | ① | ① | ① | ① | ① | ① | ① | ① | ① | ① | ① |  | ① | ① | ① |  |  |  |  | ① | ① | ① | [15 empty] | ① |  |  |  | ① |  | ①
778 | Car | SEAT | Ibiza mk4 facelift 1 (Typ6J) | 2013-2015 | ICE | Global | 1 |  | ① |  | ① | ① | ① | ① | [8 empty] | ① | ① |  |  |  | ① | ① | ① | ① | ① | ① | ① | ① | ① | ① | ① | ① | ① | ① | ① |  |  | ① | ① | ① |  |  |  |  | ① | ① | ① | [12 empty] | ① | ① |  | ① |  |  |  | ① |  | ①
779 | Car | SEAT | Ibiza mk4 facelift 2 (Typ6J) | 2015-2017 | ICE | Global | 1 | ① | ① |  | ① | ① | ① | ① | [8 empty] | ① | ① |  |  |  | ① | ① | ① | ① |  | ① | ① |  | ① | ① | ① |  |  | ① |  | ① |  | ① | ① | ① |  |  |  |  | ① | ① | ① | [12 empty] | ① | ① |  | ① |  |  | ① |  |  | ① |  | ①
780 | Car | SEAT | Ibiza mk5 facelift (TypKJ) | 2021+ | ICE | Global | 1 | ① | ① |  | ① | ① | ① | ① | [8 empty] | ① | ① | ① | ① | ① | ① | ① | ① | ① | ① | ① | ① | ① | ① | ① | ① | ① | ① | ① |  | ① |  | ① | ① | ① |  |  |  |  | ① | ① | ① | [12 empty] | ① | ① |  | ① |  |  |  |  | ① |  |  | ①
781 | Car | SEAT | Leon mk3 (Typ5F) | 2012-2017 | ICE | Global | 1 | ① | ① |  | ① | ① | ① | ① | ① | [7 empty] | ① | ① |  |  |  | ① | ① |  |  | ① | ① | ① | ① | ① | ① | ① | ① | ① | ① |  |  |  | ① | ① | ① |  |  |  |  | ① | ① | ① | [12 empty] | ① | ① |  | ① |  |  |  |  | ① | ① |  | ①
782 | Car | SEAT | Leon mk4 (TypKL) | 2020-2024 | ICE | Global | 1 | ① | ① |  | ① | ① | ① | ① | ① | [7 empty] | ① | ① | ① | ① | ① | ① | ① | ① | ① | ① | ① | ① |  | ① |  | ① | ① | ① | ① |  | ① |  | ① | ① | ① |  |  |  |  | ① | ① | ① | [12 empty] | ① | ① |  | ① |  |  |  |  | ① |  |  | ①
783 | Car | SEAT | Mii (TypAA) | 2011-2016 | ICE | Global | 1 |  | ① |  | ① | ① | ① | ① | [13 empty] | ① | ① | ① | ① |  | ① | ① | ① | ① | ① | ① | ① | ① |  | ① | ① |  | ① | ① | ① |  |  |  |  | ① | ① | ① | [12 empty] | ① | ① |  | ① |  |  |  | ①
784 | Car | SEAT | Tarraco (TypKN2) | 2018+ | ICE | Global | 1 | ① | ① |  | ① | ① | ① | ① | [8 empty] | ① | ① | ① | ① | ① | ① | ① | ① | ① | ① | ① | ① | ① | ① | ① | ① | ① | ① | ① |  | ① |  | ① | ① | ① |  |  |  |  | ① | ① | ① | [12 empty] | ① | ① |  | ① |  |  | ① |  | ① | ① |  | ①
785 | Car | SEAT | Toledo mk4 (TypNH) | 2012-2019 | ICE | Global | 1 | ① | ① |  | ① | ① | ① | ① | [8 empty] | ① | ① |  |  |  | ① | ① | ① | ① | ① | ① | ① | ① | ① | ① | ① | ① | ① | ① |  | ① |  | ① | ① | ① |  |  |  |  | ① | ① | ① | [12 empty] | ① | ① |  | ① | [7 empty] | ①
786 | Car | Skoda | Citigo (TypAA) | 2011-2016 | ICE | Global | 1 |  | ① |  | ① | ① | ① | ① | [13 empty] | ① | ① | ① | ① |  | ① | ① | ① | ① | ① | ① | ① | ① |  | ① | ① |  | ① | ① | ① |  |  |  |  | ① | ① | ① | [12 empty] | ① | ① |  | ① |  |  |  | ①
787 | Car | Skoda | Citigo-e iV | 2019-2020 | Electric | Global | 1 |  |  |  | ① | ① | ① | [5 empty] | ① |  |  |  | ① |  |  |  |  | ① | ① | ① | ① | ① | ① | ① | ① | ① | ① | ① | ① | ① | ① | ① | ① |  | ① | ① | ① | ①* | ①* | ① | ① | ① |  | ① | [12 empty] | ① | ① |  | ① |  |  |  | ① |  | ①
788 | Car | Skoda | Elroq | 2025+ | Electric | Global | 1 |  |  |  | ① | ① |  |  | ① |  |  |  | ① |  | ① |  | ① | ① | ① | ① | ① | ① | ① | ① | ① |  | ① |  | ① |  |  |  | ① | ① | ① |  | ① |  |  |  | ① |  |  |  |  | ①
789 | Car | Skoda | Enyaq iV (TypNY) | 2020+ | Electric | Global | 1 |  |  |  | ① | ① |  |  | ① |  |  |  | ① |  | ① |  | ① | ① | ① | ① | ① | ① | ① | ① | ① |  | ① | ① | ① | ① |  | ① | ① | ① | ① |  | ① |  | ① | ① | ① | ① | ①* |  |  | ① | [14 empty] | ① | ① |  | ①
790 | Car | Skoda | Fabia mk1 facelift (Typ6Y) | 2005-2007 | ICE | Global | 1 |  | ① |  | ① | ① | ① | ① | [19 empty] | ① | ① | ① | ① | ① | [13 empty] | ① | ① | ① | [15 empty] | ① |  |  |  | ①
791 | Car | Skoda | Fabia mk2 facelift (Typ5J) | 2010-2014 | ICE | Global | 1 |  | ① |  | ① | ① | ① | ① | [8 empty] | ① |  |  |  |  | ① | ① | ① | ① | ① | ① | ① | ① | ① | ① | ① | ① | ① | ① |  |  |  | ① | ① | ① |  |  |  |  | ① | ① | ① | [12 empty] | ① | ① |  | ① |  |  |  | ① |  | ①
792 | Car | Skoda | Fabia mk3 (TypNJ) | 2014-2019 | ICE | Global | 1 | ① | ① |  | ① | ① | ① | ① | [8 empty] | ① | ① |  |  |  | ① | ① | ① | ① |  | ① | ① | ① | ① |  | ① |  |  | ① | [5 empty] | ① |  |  |  |  | ① | ① | ① | [12 empty] | ① | ① |  | ① | [7 empty] | ①
793 | Car | Skoda | Fabia mk3 facelift (TypNJ) | 2018-2021 | ICE | Global | 1 | ① | ① |  | ① | ① | ① | ① | ① | [7 empty] | ① | ① | ① | ① | ① | ① | ① | ① | ① | ① | ① | ① | ① | ① | ① | ① | ① | ① | ① |  | ① |  | ① | ① | ① |  |  |  |  | ① | ① | ① | [12 empty] | ① | ① |  | ① |  |  |  |  | ① | ① |  | ①
794 | Car | Skoda | Fabia mk4 | 2021+ | ICE | Global | 1 | ① | ① |  | ① | ① | ① | ① | [8 empty] | ① | ① | ① | ① | ① | ① | ① | ① | ① | ① | ① | ① | ① | ① | ① | ① | ① | ① | ① |  | ① |  | ① | ① | ① |  |  |  |  | ① | ① | ① | [12 empty] | ① | ① |  | ① |  |  |  |  | ① | ① |  | ①
795 | Car | Skoda | kamiq | 2019+ | ICE | Global | 1 | ① | ① |  | ① | ① | ① | ① | ① | [7 empty] | ① | ① | ① | ① | ① | ① | ① | ① | ① | ① | ① | ① | ① | ① | ① | ① | ① | ① | ① |  |  |  | ① | ① | ① |  |  |  |  | ① | ① | ① | [12 empty] | ① | ① |  | ① |  |  |  |  | ① | ① |  | ①
796 | Car | Skoda | Kamiq facelift | 2023+ | ICE | Global | 1 | ① | ① |  | ① | ① | ① | ① | [8 empty] | ① | ① | ① | ① | ① | ① | ① | ① | ① | ① | ① | ① | ① | ① | ① | ① | ① | ① | ① |  | ① |  | ① | ① | ① |  |  |  |  | ① | ① | ① | [12 empty] | ① | ① |  | ① |  |  |  |  | ① |  |  | ①
797 | Car | Skoda | karoq | 2017+ | ICE | Global | 1 | ① | ① |  | ① | ① | ① | ① | [8 empty] | ① | ① | ① | ① | ① | ① | ① | ① | ① | ① | ① | ① | ① | ① | ① | ① | ① | ① | ① |  |  |  | ① | ① | ① |  |  |  |  | ① | ① | ① | [12 empty] | ① | ① |  | ① | [5 empty] | ① |  | ①
798 | Car | Skoda | Karoq facelift | 2022+ | ICE | Global | 1 | ① | ① |  | ① | ① | ① | ① | [8 empty] | ① | ① | ① |  |  | ① | ① | ① | ① | ① | ① | ① | ① | ① | ① | ① | ① | ① | ① |  | ① |  | ① | ① | ① |  |  |  |  | ① | ① | ① | [12 empty] | ① | ① |  | ① |  |  |  |  | ① |  |  | ①
799 | Car | Skoda | kodiaq | 2016-2021 | ICE | Global | 1 | ① | ① |  | ① | ① | ① | ① | [8 empty] | ① | ① | ① | ① | ① | ① | ① | ① | ① | ① | ① | ① | ① | ① | ① | ① | ① | ① | ① |  |  |  | ① | ① | ① |  |  |  |  | ① | ① | ① | [12 empty] | ① | ① |  | ① |  |  | ① |  | ① | ① |  | ①
800 | Car | Skoda | Kodiaq facelift | 2021-2024 | ICE | Global | 1 | ① | ① |  | ① | ① | ① | ① | [8 empty] | ① | ① | ① | ① | ① | ① | ① | ① | ① | ① | ① | ① | ① | ① | ① | ① | ① | ① | ① |  | ① |  | ① | ① | ① |  |  |  |  | ① | ① | ① | [12 empty] | ① | ① |  | ① |  |  |  |  | ① | ① |  | ①
801 | Car | Skoda | Kodiaq mk2 | 2024+ | ICE | Global | 1 | ① | ① |  | ① | ① | ① | ① | ① | [5 empty] | ① |  | ① | ① | ① | ① | ① | ① | ① | ① | ① |  | ① | ① | ① | ① |  |  | ① | ① | ① |  | ① |  | ① | ① | ① |  |  |  |  | ① | ① | ① | [12 empty] | ① | ① |  | ① |  |  |  |  | ① |  |  | ①
802 | Car | Skoda | Kodiaq RS facelift | 2021-2024 | ICE | Global | 1 | ① | ① |  | ① | ① | ① | ① | [8 empty] | ① | ① | ① | ① | ① | ① | ① | ① | ① | ① | ① | ① | ① | ① | ① | ① | ① | ① | ① |  | ① |  | ① | ① | ① |  |  |  |  | ① | ① | ① | [12 empty] | ① | ① |  | ① |  |  |  |  | ① |  |  | ①
803 | Car | Skoda | Octavia mk1 facelift (Typ1U) | 2000-2004 | ICE | Global | 1 |  | ① |  | ① | ① | ① | ① | [19 empty] | ① | ① | ① | ① | ① | [13 empty] | ① | ① | ① | [15 empty] | ①
804 | Car | Skoda | Octavia mk2 (Typ1Z) | 2004-2009 | ICE | Global | 1 |  | ① |  | ① | ① | ① | ① | [8 empty] | ① |  |  |  |  | ① | ① | ① | ① | ① | ① | ① | ① | ① | ① | ① |  | ① | ① | ① | ① |  | ① | ① | ① |  |  |  |  | ① | ① | ① | [12 empty] | ① | ① |  | ① |  |  |  | ①
805 | Car | Skoda | Octavia mk2 facelift (Typ1Z) | 2009-2013 | ICE | Global | 1 |  | ① |  | ① | ① | ① | ① | [8 empty] | ① |  |  |  |  | ① | ① | ① | ① |  | ① | ① | ① | ① | ① | ① | ① | ① | ① | ① | ① |  | ① | ① | ① |  |  |  |  | ① | ① | ① | [12 empty] | ① | ① |  | ① |  |  |  | ①
806 | Car | Skoda | Octavia mk3 (Typ5E) | 2013-2017 | ICE | Global | 1 | ① | ① |  | ① | ① | ① | ① | ① | [7 empty] | ① | ① | ① | ① | ① | ① | ① | ① | ① | ① | ① | ① | ① | ① | ① | ① | ① | ① | ① |  |  |  | ① | ① | ① |  |  |  |  | ① | ① | ① | [12 empty] | ① | ① |  | ① |  |  |  |  | ① | ① |  | ①
807 | Car | Skoda | Octavia mk3 facelift (Typ5E) | 2017-2019 | ICE | Global | 1 | ① | ① |  | ① | ① | ① | ① | ① | [7 empty] | ① | ① | ① |  | ① | ① | ① | ① | ① | ① | ① | ① | ① | ① | ① | ① | ① | ① | ① |  |  |  | ① | ① | ① |  |  |  |  | ① | ① | ① | [12 empty] | ① | ① |  | ① |  |  |  |  | ① |  |  | ①
808 | Car | Skoda | Octavia mk4 (TypNX) | 2019+ | ICE | Global | 1 | ① | ① |  | ① | ① | ① | ① | ① | [7 empty] | ① | ① | ① | ① |  | ① | ① | ① | ① | ① | ① | ① |  | ① |  | ① | ① | ① | ① |  | ① |  | ① | ① | ① |  |  |  |  | ① | ① | ① | [12 empty] | ① | ① |  | ① |  |  |  |  | ① | ① |  | ①
809 | Car | Skoda | Octavia mk4 facelift (TypNX) | 2024+ | ICE | Global | 1 | ① | ① |  | ① | ① | ① | ① | ① | [5 empty] | ① |  | ① | ① | ① | ① | ① | ① | ① | ① | ① |  | ① | ① | ① | ① |  |  | ① | ① | ① |  | ① |  | ① | ① | ① |  |  |  |  | ① | ① | ① | [12 empty] | ① | ① |  | ① |  |  |  |  | ① |  |  | ①
810 | Car | Skoda | Octavia mk4 iV (TypNX) | 2019+ | HybridPlugIn | Global | 1 | ① | ① |  | ① | ① | ① | ① | ① | ① | ① |  | ① |  | ① |  | ① | ① |  |  |  | ① | ① | ① | ① |  | ① | ① | ① | ① |  | ① | ① | ① | ① |  | ① |  | ① | ① | ① | ① | ①* | ① | ① | ① | ① | ① | [15 empty] | ① | [7 empty] | ①
811 | Car | Skoda | Octavia RS mk4 facelift (TypNX) | 2024+ | Electric | Global | 1 | ① | ① |  | ① | ① | ① | ① | ① | [5 empty] | ① |  | ① | ① | ① | ① | ① | ① | ① | ① | ① |  | ① | ① |  | ① |  | ① | ① | ① | ① |  | ① |  | ① | ① | ① |  |  |  |  | ① | ① | ① | [12 empty] | ① | ① |  | ① |  |  |  |  | ① |  |  | ①
812 | Car | Skoda | Praktik mk1 facelift (Typ6Y) | 2005-2007 | ICE | Global | 1 |  | ① |  | ① | ① | ① | ① | [19 empty] | ① | ① | ① | ① | ① | [13 empty] | ① | ① | ① | [15 empty] | ① |  |  |  | ①
813 | Car | Skoda | Rapid (TypNH) | 2012-2016 | ICE | Global | 1 |  | ① |  | ① | ① | ① | ① | [13 empty] | ① | ① | ① | ① |  | ① | ① | ① | ① | ① | ① | ① | ① |  | ① | ① |  | ① | ① | ① |  |  |  |  | ① | ① | ① | [12 empty] | ① | ① |  | ① |  |  |  | ①
814 | Car | Skoda | Rapid facelift (TypNH) | 2016-2019 | ICE | Global | 1 | ① | ① |  | ① | ① | ① | ① | [8 empty] | ① | ① |  |  |  | ① | ① | ① | ① | ① | ① | ① | ① | ① | ① | ① | ① | ① | ① |  | ① |  | ① | ① | ① |  |  |  |  | ① | ① | ① | [12 empty] | ① | ① |  | ① |  |  |  |  | ① | ① |  | ①
815 | Car | Skoda | scala | 2019-2023 | ICE | Global | 1 | ① | ① |  | ① | ① | ① | ① | ① | [7 empty] | ① | ① | ① | ① | ① | ① | ① | ① | ① | ① | ① | ① | ① | ① | ① | ① | ① | ① | ① |  | ① |  | ① | ① | ① |  |  |  |  | ① | ① | ① | [12 empty] | ① | ① |  | ① |  |  |  |  | ① | ① |  | ①
816 | Car | Skoda | Scala facelift | 2023+ | ICE | Global | 1 | ① | ① |  | ① | ① | ① | ① | [8 empty] | ① | ① | ① | ① | ① | ① | ① | ① | ① | ① | ① | ① | ① | ① | ① | ① | ① | ① | ① |  | ① |  | ① | ① | ① |  |  |  |  | ① | ① | ① | [12 empty] | ① | ① |  | ① |  |  |  |  | ① | ① |  | ①
817 | Car | Skoda | Superb mk2 B6 (Typ3T) | 2008-2013 | ICE | Global | 1 |  | ① |  | ① | ① | ① | ① | [13 empty] | ① | ① | ① | ① |  | ① | ① | ① | ① | ① | ① | ① | ① |  | ① | ① |  | ① | ① | ① |  |  |  |  | ① | ① | ① | [12 empty] | ① | ① |  | ① |  |  |  | ①
818 | Car | Skoda | Superb mk2 B6 facelift (Typ3T) | 2013-2015 | ICE | Global | 1 |  | ① |  | ① | ① | ① | ① | [13 empty] | ① | ① | ① | ① |  | ① | ① | ① | ① | ① | ① | ① | ① |  | ① | ① |  | ① | ① | ① |  |  |  |  | ① | ① | ① | [12 empty] | ① | ① |  | ① |  |  |  | ①
819 | Car | Skoda | Superb mk3 B8 (Typ3V) | 2015-2019 | ICE | Global | 1 | ① | ① |  | ① | ① | ① | ① | [8 empty] | ① | ① | ① | ① | ① | ① | ① | ① | ① | ① | ① | ① |  | ① | ① | ① | ① | ① | ① |  |  |  | ① | ① | ① |  |  |  |  | ① | ① | ① | [12 empty] | ① | ① |  | ① | [5 empty] | ① |  | ①
820 | Car | Skoda | Superb mk3 B8 facelift (Typ3V) | 2019-2023 | ICE | Global | 1 | ① | ① |  | ① | ① | ① | ① | [8 empty] | ① | ① |  |  |  | ① | ① | ① | ① |  | ① | ① | ① | ① | ① | ① | ① | ① | ① |  | ① |  | ① | ① | ① |  |  |  |  | ① | ① | ① | [12 empty] | ① | ① | [6 empty] | ① |  |  | ①
821 | Car | Skoda | Superb mk3 B8 facelift iV (Typ3V) | 2019-2023 | HybridPlugIn | Global | 1 | ① | ① |  | ① | ① | ① | ① | ① | ① | ① |  | ① |  | ① |  | ① | ① | ① | ① | ① | ① | ① | ① | ① | ① | ① | ① |  | ① | ① | ① | ① | ① | ① |  | ① |  | ① | ① | ① | ①* | ①* | ① | ① | ① | ① | ① | [12 empty] | ① | ① | [7 empty] | ① |  | ①
822 | Car | Skoda | SuperB mk4 B9 (Typ3Y) | 2023+ | ICE | Global | 1 | ① | ① |  | ① | ① | ① | ① | ① | [5 empty] | ① |  | ① | ① | ① | ① | ① | ① | ① | ① | ① |  | ① | ① | ① | ① |  |  | ① | ① | ① |  | ① |  | ① | ① | ① |  |  |  |  | ① | ① | ① | [12 empty] | ① | ① |  | ① |  |  |  |  | ① |  |  | ①
823 | Car | Skoda | Yeti (Typ5L) | 2009-2013 | ICE | Global | 1 |  | ① |  | ① | ① | ① | ① | [13 empty] | ① | ① | ① | ① |  | ① | ① | ① | ① | ① | ① | ① | ① |  | ① | ① |  | ① | ① | ① |  |  |  |  | ① | ① | ① | [12 empty] | ① | ① |  | ① |  |  |  | ①
824 | Car | Skoda | Yeti facelift (Typ5L) | 2013-2017 | ICE | Global | 1 |  | ① |  | ① | ① | ① | ① | [13 empty] | ① | ① | ① | ① |  | ① | ① | ① | ① | ① | ① | ① | ① |  | ① | ① |  | ① | ① | ① |  |  |  |  | ① | ① | ① | [12 empty] | ① | ① |  | ① |  |  |  | ①
825 | Car | Smart | ED3 | 2013-2017 | Electric | Global | 1 |  |  |  | ① | ① |  | ① |  | ① | ① |  | ① |  | ① |  | ① | ① |  |  |  | ① | ① |  |  |  | ① | ① |  | ① | ① |  | ① | ① | ① |  | ① | ① | ① | ① | ① |  |  | ① | ① | ① | [14 empty] | ① | ① |  | ① | [5 empty] | ①
826 | Car | Smart | EQ Fortwo facelift | 2019+ | Electric | Global | 1 |  |  |  | ① | ① | ① |  |  |  | ① | ① | ① |  |  |  | ① |  |  |  |  | ① | ① | ① | ① |  | ① | ① | ① | ① | ① | ① | ① | ① | ① | ① | ① | ① | ① | ① |  |  |  | ① | ① | ① |  | ① | [12 empty] | ① |  |  | ①
827 | Car | SsangYong | Korando mk4 (C300) | 2019+ | ICE | Global | 1 |  | ① |  | ① | ① | ① | ① | [8 empty] | ① |  |  |  |  | ① | ① | ① | ① | ① | ① | ① | ① | ① | ① |  | ① | ① | ① | ① | ① |  | ① | ① | [5 empty] | ① | ① | ① | [12 empty] | ①
828 | Car | SsangYong | Musso (Q200) | 2018-2021 | ICE | Global | 1 |  | ① |  |  | ① | ① | ① | [13 empty] | ① | ① |  |  |  |  | ① |  | ① | ① |  | ① | [12 empty] | ① | ① | ① | [15 empty] | ①
829 | Car | SsangYong | Musso facelift (Q200) | 2021-2024 | ICE | Global | 1 |  | ① |  |  | ① | ① | ① | [13 empty] | ① | ① |  |  |  |  | ① |  | ① | ① |  | ① | [12 empty] | ① | ① | ① | [15 empty] | ①
830 | Car | SsangYong | Rexton mk2 facelift (Y450) | 2020+ | ICE | Global | 1 |  | ① |  | ① | ① | ① | ① | [13 empty] | ① | ① | ① | ① | ① | ① | ① |  | ① | ① |  | ① | ① | ① | ① | ① |  | ① | ① | [5 empty] | ① | ① | ①
831 | Car | SsangYong | Tivoli facelift | 2019-2023 | ICE | Global | 1 |  | ① |  | ① | ① | ① | ① | [8 empty] | ① |  |  |  |  | ① | ① | ① | ① | ① | ① | ① | ① | ① | ① |  | ① | ① | ① | ① | ① |  | ① | ① | [5 empty] | ① | ① | ① | [12 empty] | ①
832 | Car | Subaru | Forester mk4 (SJ) | 2012-2015 | ICE | Global | 1 | ① |  |  |  | ① | ① | ① | [6 empty] | ① |  | ① |  |  |  |  | ① | ① | ① | ① |  | ① | ① |  | ① | ① |  | ① | ① | ① | ① |  | ① | [7 empty] | ① | ① | ① | [12 empty] | ① | [7 empty] | ①
833 | Car | Subaru | Forester mk5 facelift (SK) | 2022+ | ICE | Global | 1 | ① |  |  | ① | ① | ① | ① | [8 empty] | ① |  |  |  |  | ① | ① | ① | ① |  | ① | ① |  | ① |  |  | ① | ① | ① | [10 empty] | ① | ① | ① | [12 empty] | ①
834 | Car | Subaru | Impreza mk4 facelift (GP) | 2012-2017 | ICE | Global | 1 | ① |  |  | ① | ① | ① | ① | [6 empty] | ① |  | ① | ① |  |  |  | ① | ① | ① | ① | ① | ① | ① |  | ① | ① |  | ① | ① | ① | ① | ① |  | ① | ① | [5 empty] | ① | ① | ① | [12 empty] | ① |  |  | ① |  |  |  |  | ①
835 | Car | Subaru | Levorg mk1 (VM4) | 2014-2018 | ICE | Global | 1 | ① |  |  | ① | ① | ① | ① | [6 empty] | ① |  | ① | ① |  |  |  | ① | ① | ① | ① | ① | ① | ① |  | ① | ① |  | ① | ① | ① | ① | ① | ① | ① | ① | [5 empty] | ① | ① | ① | [12 empty] | ① |  |  | ① |  |  |  |  | ①
836 | Car | Subaru | XV mk2 facelift (GT) | 2020-2022 | ICE | Global | 1 | ① |  |  | ① | ① | ① | ① | [8 empty] | ① | ① |  |  |  | ① | ① | ① | ① |  | ① | ① |  | ① |  |  | ① | ① | ① | [10 empty] | ① | ① | ① | [12 empty] | ①
837 | Car | Suzuki | [Experimental] Suzuki Baleno mk5 (WB) | 1+ | Unknown | Global | 1 | ① |  |  | ① | ① | ① | ① | [8 empty] | ① |  |  |  |  | ① | ① | ① | ① | ① | ① | ① | ① | ① | ① | ① | ① | ① | ① | ① | ① |  | ① | ① | ① |  |  |  |  | ① | ① | ① | [12 empty] | ① |  |  | ① |  |  |  | ① | ①
838 | Car | Suzuki | Baleno mk4 (WB) | 2015-2019 | ICE | Global | 1 | ① |  |  | ① | ① | ① | ① | [8 empty] | ① |  |  |  |  | ① | ① | ① | ① |  | ① | ① | ① | ① | ① | ① | ① | ① | ① | ① | ① |  | ① | ① | ① |  |  |  |  | ① | ① | ① | [12 empty] | ① |  |  | ①
839 | Car | Suzuki | Baleno mk5 (WB) | 2022+ | ICE | Global | 1 | ① |  |  | ① | ① | ① | ① | [8 empty] | ① |  |  |  |  | ① | ① | ① | ① | ① | ① | ① | ① | ① | ① | ① | ① | ① | ① | ① | ① |  | ① | ① | ① |  |  |  |  | ① | ① | ① | [12 empty] | ① |  |  | ① |  |  |  | ① | ①
840 | Car | Suzuki | Equator D40 | 2008-2013 | ICE | Global | 1 | ① |  |  |  | ① | ① | ① | [6 empty] | ① |  | ① |  |  |  |  | ① | ① | ① | ① |  | ① | ① |  | ① | ① |  | ① | ① | ① | ① | ① | ① | ① | ① | [5 empty] | ① | ① | ① | [15 empty] | ① |  |  |  | ① |  | ①
841 | Car | Suzuki | Ertiga mk2 (ANC32S) | 2021+ | ICE | Apac | 1 | ① |  |  | ① | ① | ① | ① | [8 empty] | ① |  |  |  |  | ① | ① | ① | ① | ① | ① | ① | ① | ① | ① | ① | ① | ① | ① | ① | ① |  | ① | ① | ① |  |  |  |  | ① | ① | ① | [12 empty] | ① |  |  | ① |  |  |  | ① | ①
842 | Car | Suzuki | Every mk11 (DA17V) | 2013+ | ICE | Apac | 1 | ① |  |  | ① | ① | ① | ① | [8 empty] | ① |  |  |  |  | ① | ① | ① | ① |  | ① | ① |  | ① | ① | ① | ① | ① | ① | ① | ① |  | ① | ① | ① |  |  |  |  | ① | ① | ① | [12 empty] | ① |  |  | ① |  |  |  | ①
843 | Car | Suzuki | Grand Vitara mk3 | 2008-2018 | ICE | Global | 1 | ① |  |  |  | ① | ① | ① | [8 empty] | ① |  |  |  |  | ① | [5 empty] | ① |  | ① | ① | ① | ① | ① |  | ① | ① | [8 empty] | ① | ① | ① | [19 empty] | ①
844 | Car | Suzuki | Ignis mk2 (FF21S) | 2016-2020 | ICE | Global | 1 | ① |  |  | ① | ① | ① | ① | [8 empty] | ① |  |  |  |  | ① | ① | ① | ① |  | ① | ① |  | ① | ① | ① | ① | ① | ① | ① | ① |  | ① | ① | ① |  |  |  |  | ① | ① | ① | [12 empty] | ① |  |  | ①
845 | Car | Suzuki | Splash Ritz | 2008-2014 | ICE | Global | 1 | ① |  |  | ① | ① | ① | ① | [8 empty] | ① |  |  |  |  | ① | [5 empty] | ① |  | ① | ① | ① | ① | ① |  | ① | ① | [8 empty] | ① | ① | ① | [15 empty] | ① |  |  |  | ①
846 | Car | Suzuki | Swace (ZWE211) | 2020-2023 | Hybrid | Global | 1 | ① |  |  | ① | ① | ① | ① |  | ① | ① |  | ① | [8 empty] | ① | ① | ① | ① |  | ① | ① |  | ① | ① | [6 empty] | ① | [5 empty] | ① | ① | ① |  | ① | [47 empty] | ① | ① | ① | ① |  | ①* | ①* | ①*
847 | Car | Suzuki | Swift Dzire Tour S mk2 | 2017-2023 | Other | Apac | 1 | ① |  |  | ① | ① | ① | ① | [8 empty] | ① |  |  |  |  | ① | ① |  |  |  |  | ① |  | ① | ① | ① | ① | ① |  | ① | ① |  | ① | ① | ① |  |  |  |  | ① | ① | ① | [15 empty] | ① |  |  |  | ①
848 | Car | Suzuki | Swift mk3 facelift | 2013-2017 | ICE | Global | 1 | ① |  |  |  | ① | ① | ① | [8 empty] | ① |  |  |  |  | ① | ① |  |  |  |  | ① |  | ① | ① | ① | ① | ① | ① | ① | ① |  | ① | ① | ① |  |  |  |  | ① | ① | ① | [12 empty] | ① |  |  | ① |  |  |  | ①
849 | Car | Suzuki | Swift mk4 | 2017-2020 | ICE | Global | 1 | ① |  |  | ① | ① | ① | ① | [8 empty] | ① |  |  |  |  | ① | ① | ① | ① |  | ① | ① |  | ① | ① |  | ① | ① | ① |  |  |  | ① | ① | ① |  |  |  |  | ① | ① | ① | [12 empty] | ① |  |  | ① |  |  |  | ①
850 | Car | Suzuki | Swift mk4 facelift (A2L) | 2020-2024 | ICE | Global | 1 | ① |  |  | ① | ① | ① | ① | [8 empty] | ① |  |  |  |  | ① | ① | ① | ① | ① | ① | ① | ① | ① | ① | ① | ① | ① | ① | ① | ① |  | ① | ① | ① |  |  |  |  | ① | ① | ① | [12 empty] | ① |  |  | ① |  |  |  | ① | ①
851 | Car | Suzuki | SX4 mk1 | 2006-2013 | ICE | Global | 1 |  |  |  |  | ① | ① | ① | [8 empty] | ① |  |  |  |  | ① | [5 empty] | ① |  | ① | ① | ① | ① | ① |  | ① | ① | [8 empty] | ① | ① | ① | [15 empty] | ① |  |  |  | ①
852 | Car | Suzuki | SX4 S-Cross mk2 (JY) | 2013-2016 | ICE | Global | 1 | ① |  |  | ① | ① | ① | ① | [8 empty] | ① |  |  |  |  | ① | ① | ① | ① |  | ① | ① | ① | ① | ① | ① | ① | ① |  | ① | ① |  | ① | ① | ① |  |  |  |  | ① | ① | ① | [12 empty] | ① |  |  | ① |  |  |  | ① | ①
853 | Car | Suzuki | SX4 S-Cross mk2 facelift (JY) | 2016-2021 | ICE | Global | 1 | ① |  |  | ① | ① | ① | ① | [8 empty] | ① |  |  |  |  | ① | ① | ① | ① | ① | ① | ① | ① | ① | ① | ① | ① | ① | ① | ① | ① |  | ① | ① | ① |  |  |  |  | ① | ① | ① | [12 empty] | ① |  |  | ① |  |  |  | ① | ①
854 | Car | Suzuki | SX4 S-Cross mk3 | 2021+ | ICE | Global | 1 | ① |  |  | ① | ① | ① | ① | [8 empty] | ① |  |  |  |  | ① | ① | ① | ① | ① | ① | ① | ① | ① | ① | ① | ① | ① | ① | ① | ① |  | ① | ① | ① |  |  |  |  | ① | ① | ① | [12 empty] | ① |  |  | ① |  |  |  | ① | ①
855 | Car | Suzuki | Vitara mk4 (LY) | 2015-2018 | ICE | Global | 1 | ① |  |  | ① | ① | ① | ① | [8 empty] | ① |  |  |  |  | ① | ① | ① | ① | ① | ① | ① | ① | ① | ① | ① | ① | ① | ① | ① | ① |  | ① | ① | ① |  |  |  |  | ① | ① | ① | [12 empty] | ① |  |  | ① |  |  |  | ① | ①
856 | Car | Suzuki | Vitara mk4 facelift 1 (LY) | 2018-2024 | ICE | Global | 1 | ① |  |  | ① | ① | ① | ① | [8 empty] | ① |  |  |  |  | ① | ① | ① | ① | ① | ① | ① | ① | ① | ① | ① | ① | ① | ① |  | ① |  | ① | ① | ① |  |  |  |  | ① | ① | ① | [12 empty] | ① |  |  | ① |  |  |  | ① | ①
857 | Car | Tata | Nexon EV | 2020-2023 | Electric | Apac | 1 |  |  |  | ① | ①* |  |  |  | ①* | [6 empty] | ① |  |  |  |  | ① | ① | ① | ① |  |  |  |  | ① | ① |  |  |  | ① |  |  |  | ① | ① | [5 empty] | ①
858 | Car | Tata | Signa 4025S BS-6 | 2024+ | ICE | Apac | 1 | ① |  | ① |  | ① | ① | ① | ① | [18 empty] | ① | ① | ① | ① | ① |  | ① |  |  |  |  | ① | ① | [5 empty] | ① | ① | ① |  |  | ① |  |  |  |  | ① |  |  | ① | [7 empty] | ① |  | ① |  |  | ① |  |  | ① | [19 empty] | ①
859 | Car | Tata | Signa 4625S BS-6 | 2024+ | ICE | Apac | 1 | ① |  | ① | ① | ① | ① | ① | ① | [18 empty] | ① | ① | ① | ① | ① |  | ① |  |  |  |  | ① | ① | [5 empty] | ① | ① | ① |  |  | ① |  |  |  |  | ① |  |  | ① | [7 empty] | ① |  | ① |  |  | ① |  |  | ① | [19 empty] | ①
860 | Car | Tata | X Pres-T EV | 2019+ | Electric | Apac | 1 |  |  |  | ① | ①* |  |  |  | ①* | [6 empty] | ① |  |  |  |  | ① | ① | ① | ① |  |  |  |  | ① | ① |  |  |  | ① | ① |  |  | ① | ① | [5 empty] | ①
861 | Car | Tesla | Model 3 facelift | 2021+ | Electric | Global | 1 |  |  |  | ① | ① |  |  |  | ① | ① |  | ① |  | ① | [6 empty] | ① | ① | ① | ① |  | ① | ① |  | ① |  |  | ① |  | ① |  |  | ① | [5 empty] | ① | ① | ① | [14 empty] | ①
862 | Car | Tesla | Model 3 Performance facelift | 2021+ | Electric | Global | 1 |  |  |  | ① | ① |  |  |  | ① | ① |  | ① |  | ① | [6 empty] | ① | ① | ① | ① |  | ① | ① |  | ① |  |  | ① | ① | ① |  |  | ① | ① | ① |  |  |  | ① | ① | ① | [14 empty] | ① | [8 empty] | ①
863 | Car | Tesla | Model S | 2012-2016 | Electric | Global | 1 |  |  |  | ① | ① | ① |  |  | ① | ① |  | ① |  |  |  | ① |  |  |  |  | ① | ① | ① | ① | ① | ① | ① |  | ① | ① | ① |  |  | ① |  |  |  | ① | ① |  |  |  | ① | ① | ① |  | ① | [12 empty] | ① |  |  | ①
864 | Car | Tesla | Model S facelift 1 | 2016-2021 | Electric | Global | 1 |  |  |  | ① | ① | ① |  |  | ① | ① |  | ① |  |  |  | ① |  |  |  |  | ① | ① | ① | ① | ① | ① | ① |  | ① |  | ① |  |  | ① |  |  |  | ① | ① |  |  |  | ① | ① | ① |  | ① | [12 empty] | ① |  |  | ①
865 | Car | Tesla | model x | 2016+ | Electric | Global | 1 |  |  |  | ① | ① | ① |  |  | ① | ① |  | ① |  |  |  | ① |  |  |  |  | ① | ① |  | ① | ① | ① | ① |  | ① | ① |  |  |  | ① |  |  |  | ① | ① |  |  |  | ① | ① | ① |  | ① | [12 empty] | ① |  |  | ①
866 | Car | Tesla | Model Y | 2020+ | Electric | Global | 1 |  |  |  | ① | ① |  |  |  | ① | ① |  | ① |  | ① | [6 empty] | ① | ① | ① | ① |  | ① | ① |  | ① |  |  | ① |  | ① | [8 empty] | ① | ① | ① | [14 empty] | ①
867 | Car | Toyota | [Experimental] Alphard mk3 facelift (AGH30) | 2018-2023 | ICE | Apac | 1 | ① |  |  | ① | ① | ① | ① | [8 empty] | ① |  |  |  |  | ① | ① | ① | ① | ① | ① |  |  | ① | ① | ① | ① | ① | ① | ① | ① | ① | ① | ① | [5 empty] | ① |  | ①
868 | Car | Toyota | [Experimental] Hilux mk8 facelift (GUN125) | 2020+ | ICE | Global | 1 |  | ① |  | ① | ① | ① | ① | [8 empty] | ① |  |  |  |  | ① | ① | ① | ① |  | ① | ① |  | ① | ① | ① | ① | ① | ① | ① | ① | [8 empty] | ① |  | ①
869 | Car | Toyota | [Experimental] LandCruiser J200 (GRJ200) with sub-fuel-tank | 2007-2011 | ICE | Unknown | 1 | ① |  |  | ① | ① | ① | ① | [8 empty] | ① |  |  |  |  | ① | ① | ① | ① |  | ① | ① |  | ① | ① |  | ① | ① | ① | ① | ① | ① | [7 empty] | ① |  | ①
870 | Car | Toyota | [Experimental] LandCruiser Prado mk4 facelift 3 (GDJ150) with sub-fuel-tank | 2021+ | ICE | Unknown | 1 | ① |  |  | ① | ① | ① | ① | [8 empty] | ① |  |  |  |  | ① | ① | ① | ① | ① | ① | ① |  | ① | ① | ① | ① | ① | ① | ① | ① | ① | ① | ① | [5 empty] | ① |  | ①
871 | Car | Toyota | 4Runner mk5 (GRN285) | 2009-2013 | ICE | Global | 1 |  | ① |  | ① | ① | ① | ① | [13 empty] | ① | ① | ① | ① |  | ① | ① |  | ① | ① | ① | ① | ① | ① | ① | ① | [8 empty] | ① |  | ① | [12 empty] | ① |  |  | ① |  |  |  | ① | ① | [36 empty] | ①
872 | Car | Toyota | Alphard mk3 facelift (AGH30) | 2018-2023 | ICE | Apac | 1 | ① |  |  | ① | ① | ① | ① | [8 empty] | ① |  |  |  |  | ① | ① | ① | ① | ① | ① | ① |  | ① | ① | ① | ① | ① | ① | ① | ① | ① | ① | ① | [5 empty] | ① |  | ① | [12 empty] | ① |  |  | ① |  |  |  | ① | ① | [7 empty] | ① | ① | ① | [16 empty] | ① | ① | ① | ① | [6 empty] | ①
873 | Car | Toyota | Alphard mk4 (AGH40) | 2023+ | ICE | Global | 1 | ① |  |  | ① | ① | ① | ① | [13 empty] | ① | ① | ① | ① | ① | ① | ① |  | ① | ① | ① | ① | ① | ① | ① | ① | ① | ① | ① | [5 empty] | ① |  | ① | [12 empty] | ① |  |  | ① |  |  |  | ① | ① | [26 empty] | ① | ① | ① | ①
874 | Car | Toyota | Aqua mk1 facelift 2 (NHP10) | 2017-2021 | Hybrid | Apac | 1 | ① |  |  | ① | ① | ① | ① |  | ① | ① |  | ① |  |  |  | ① |  |  |  |  | ① | ① | ① | ① | ① | ① | ① |  | ① | ① | ① | ① | ① | ① | ① | ① | ① | ① | ① |  |  |  | ① | ① | ① |  | ① | [12 empty] | ① |  |  | ① |  |  |  | ① | ① | [26 empty] | ① | ① | ① | ①
875 | Car | Toyota | Aurion mk2 (XV50) | 2011-2017 | ICE | Global | 1 | ① | ① |  | ① | ① | ① | ① | [13 empty] | ① | ① | ① | ① |  | ① | ① |  | ① | ① | ① | ① | ① | ① | ① | ① |  |  | ① | [5 empty] | ① |  | ① | [19 empty] | ① | ① | [36 empty] | ①
876 | Car | Toyota | Auris mk1 (ZRE151) | 2006-2010 | ICE | Global | 1 |  |  |  | ① | ① | ① | ① | [8 empty] | ① |  |  |  |  | ① | ① | ① | ① |  | ① | ① |  | ① | ① | ① | ① | ① | ① | ① | ① | ① | [7 empty] | ① |  | ① | [15 empty] | ① |  |  |  | ① | ① | [27 empty] | ① | [8 empty] | ①
877 | Car | Toyota | Auris mk2 hybrid (ZWE186) | 2015-2018 | Hybrid | Global | 1 | ① |  |  | ① | ① | ① | ① |  | ① | [6 empty] | ① |  |  |  |  | ① | ① | ① | ① |  | ① | ① |  | ① | ① | ① | ① | ① | ① | ① | ① | ① | ① | ① | [5 empty] | ① |  | ① | [12 empty] | ① |  |  | ① |  |  |  | ① | ① | [26 empty] | ① | ① | ① | ① |  | ①* | ①* | ①*
878 | Car | Toyota | Avalon mk5 (GSX50) | 2020+ | ICE | Global | 1 | ① | ① |  | ① | ① | ① | ① | [13 empty] | ① | ① | ① | ① |  | ① | ① |  | ① | ① | ① | ① | ① | ① | ① | ① | [8 empty] | ① |  | ① | [12 empty] | ① |  |  | ① |  |  |  | ① | ①
879 | Car | Toyota | Avanza mk2 facelift 1 (F654) | 2016-2020 | ICE | MiddleEast | 1 |  |  |  |  | ① | ① | ① | [8 empty] | ① |  |  |  |  | ① | ① | ① | ① |  |  | ① |  | ① | ① |  | ① |  | ① |  |  |  | ① | ① | [5 empty] | ① | ① | ①
880 | Car | Toyota | Avanza mk3 (W101) | 2021+ | ICE | Global | 1 |  | ① |  | ① | ① | ① | ① | [8 empty] | ① | ① | ① | ① | ① | ① | ① | ① | ① | ① | ① | ① |  | ① | ① |  | ① | ① | ① | ① |  | ① | ① | ① | ① |  |  |  |  | ① | ① | ①
881 | Car | Toyota | Avensis mk2 facelift-1 (ADT270) | 2011-2015 | ICE | Global | 1 |  | ① |  | ① | ① | ① | ① | [8 empty] | ① |  |  |  |  | ① | ① | ① | ① |  | ① | ① |  | ① | ① | ① | ① | ① | ① | ① | ① | [8 empty] | ① |  | ① | [12 empty] | ① |  |  | ① |  |  |  | ① | ① | [36 empty] | ①
882 | Car | Toyota | Avensis mk3 (ADT270) | 2009-2011 | ICE | Global | 1 |  | ① |  | ① | ① | ① | ① | [8 empty] | ① |  |  |  |  | ① | ① | ① | ① |  | ① | ① |  | ① | ① | ① | ① | ① | ① | ① | ① | [8 empty] | ① |  | ① | [12 empty] | ① |  |  | ① |  |  |  | ① | ① | [36 empty] | ①
883 | Car | Toyota | Avensis mk3 (ZRT271) | 2008-2011 | ICE | Global | 1 |  |  |  | ① | ① | ① | ① | [8 empty] | ① |  |  |  |  | ① | ① | ① | ① |  | ① | ① |  | ① | ① |  | ① | ① | ① | ① | ① | ① | [7 empty] | ① |  | ① | [12 empty] | ① |  |  | ① |  |  |  | ① | ① | [36 empty] | ①
884 | Car | Toyota | Aygo mk2 (AB40) | 2018-2021 | ICE | Global | 1 |  | ① |  | ① | ① | ① | ① | [8 empty] | ① |  |  |  |  | ① | ① | ① | ① |  | ① | ① |  | ① | ① |  | ① | ① | ① | ① | ① | [8 empty] | ① |  | ① | [12 empty] | ① | [6 empty] | ① | ① | [36 empty] | ①
885 | Car | Toyota | Aygo X (KGB70) | 2022+ | ICE | Global | 1 | ① |  |  | ① | ① | ① | ① | [13 empty] | ① | ① | ① | ① | ① | ① | ① |  | ① | ① | ① | ① | ① | ① | ① | ① | ① | ① | ① | [5 empty] | ① |  | ① | [12 empty] | ① |  |  | ① |  |  |  | ① | ① | [27 empty] | ① |  |  |  | ①* | ①* | ①*
886 | Car | Toyota | bZ4X (YEAM15) | 2022-2025 | Electric | Global | 1 |  |  |  | ① | ① |  |  |  | ① | ① |  | ① | [8 empty] | ① | ① | ① | ① | ① | ① | ① |  | ① | ① | ① | ① | ① | ① | ① | ① | ① | ① | ① |  |  |  | ① | ① | ① | [14 empty] | ① |  |  | ① |  |  |  | ① | ① | [26 empty] | ① | ① | ① | ① |  | ①* | ①* | ①*
887 | Car | Toyota | C-HR mk1 (ZYX10) | 2017-2019 | Hybrid | Global | 1 | ① | ① |  | ① | ① | ① | ① |  | ① | [6 empty] | ① |  |  |  |  | ① | ① | ① | ① |  | ① | ① |  | ① | ① | ① | ① | ① | ① | ① | ① | ① | ① | ① | [5 empty] | ① |  | ① | [12 empty] | ① |  |  | ① |  |  |  | ① | ① | [26 empty] | ① | ① | ① | ① |  | ①* | ①* | ①*
888 | Car | Toyota | C-HR mk1 facelift (MAXH10) | 2021+ | Hybrid | Global | 1 | ① |  |  | ① | ① | ① | ① |  | ① | ① |  | ① |  |  |  | ① |  |  |  |  | ① | ① | ① | ① |  | ① | ① |  | ① | ① | [6 empty] | ① | [5 empty] | ① | ① | ① |  | ① | [48 empty] | ① |  |  |  | ①* | ①* | ①*
889 | Car | Toyota | C-HR mk1 facelift (ZYX11) | 2019+ | Hybrid | Global | 1 | ① |  |  | ① | ① | ① | ① |  | ① | ① |  | ① |  |  |  | ① |  |  |  |  | ① | ① | ① | ① |  | ① | ① |  | ① | ① | [6 empty] | ① | [5 empty] | ① | ① | ① |  | ① | [48 empty] | ① |  |  |  | ①* | ①* | ①*
890 | Car | Toyota | C-HR mk2 (MAXH25) | 2023+ | Hybrid | Global | 1 | ① |  |  | ① | ① | ① | ① |  | ① | ① |  | ① | [8 empty] | ① | ① | ① | ① | ① | ① | ① |  | ① | ① | ① | ① | ① | ① | ① | ① | ① | ① | ① |  |  |  | ① | ① | ① |  | ① | [12 empty] | ① |  |  | ① |  |  |  | ① | ① | [26 empty] | ① | ① | ① | ① |  | ①* | ①* | ①*
891 | Car | Toyota | Camry mk6 (AHV40) | 2006-2010 | Hybrid | Global | 1 | ① |  |  | ① | ① | ① | ① |  | ① | [6 empty] | ① |  |  |  |  | ① | ① | ① | ① |  | ① | ① |  | ① | ① |  | ① | ① | ① | ① | ① | ① | [7 empty] | ① |  | ① | [12 empty] | ① |  |  | ① |  |  |  | ① | ① | [6 empty] | ① | ① | ① | ① | [16 empty] | ① | ① | ① | ①
892 | Car | Toyota | Camry mk6 facelift (XV40) | 2010-2012 | ICE | Global | 1 | ① |  |  | ① | ① | ① | ① |  | ① | [6 empty] | ① |  |  |  |  | ① | ① | ① | ① |  | ① | ① |  | ① | ① |  | ① | ① | ① | ① | ① | ① | [7 empty] | ① |  | ① | [12 empty] | ① |  |  | ① |  |  |  | ① | ① | [6 empty] | ① | ① | ① | ①
893 | Car | Toyota | Camry mk7 (ASV50) | 2011-2015 | ICE | Global | 1 | ① | ① |  | ① | ① | ① | ① | [13 empty] | ① | ① | ① | ① |  | ① | ① |  | ① | ① | ① | ① | ① | ① | ① | ① |  |  | ① | [5 empty] | ① |  | ① | [19 empty] | ① | ① | [36 empty] | ①
894 | Car | Toyota | Camry mk7 facelift (ASV50) | 2015-2017 | ICE | Global | 1 | ① | ① |  | ① | ① | ① | ① | [8 empty] | ① |  |  |  |  | ① | ① | ① | ① |  | ① | ① |  | ① | ① | ① | ① | ① | ① | ① | ① | ① | [7 empty] | ① |  | ① | [12 empty] | ① |  |  | ① |  |  |  | ① | ① | [7 empty] | ① | ① | [17 empty] | ① | ① | ① | ① | [6 empty] | ①
895 | Car | Toyota | Camry mk8 (ASV70) | 2017-2021 | ICE | Global | 1 |  | ① |  | ① | ① | ① | ① | [8 empty] | ① |  |  |  |  | ① | ① | ① | ① |  | ① | ① |  | ① | ① | ① | ① | ① | ① | ① | ① |  | ① | ① | [5 empty] | ① |  | ① | [12 empty] | ① |  |  | ① |  |  |  | ① | ① | [31 empty] | ①* | ①* | ①*
896 | Car | Toyota | Camry mk8 facelift (AXVA70) | 2020+ | ICE | Global | 1 | ① | ① |  | ① | ① | ① | ① | [8 empty] | ① |  |  |  |  | ① | ① | ① | ① | ① | ① | ① |  | ① | ① | ① | ① | ① | ① | ① | ① | ① | ① | ① | [5 empty] | ① |  | ① | [12 empty] | ① |  |  | ① |  |  |  | ① | ① | [26 empty] | ① | ① | ① | ① |  | ①* | ①* | ①*
897 | Car | Toyota | Camry mk8 facelift (AXVH71) | 2021+ | Hybrid | Global | 1 | ① | ① |  | ① | ① | ① | ① |  | ① | [6 empty] | ① |  |  |  |  | ① | ① | ① | ① | ① | ① | ① |  | ① | ① | ① | ① | ① | ① | ① | ① | ① | ① | ① | [5 empty] | ① |  | ① | [12 empty] | ① |  |  | ① |  |  |  | ① | ① | [26 empty] | ① | ① | ① | ① |  | ①* | ①* | ①*
898 | Car | Toyota | Camry mk9 (AXVA80) | 2024+ | ICE | Global | 1 |  |  |  | ① | ① | ① | ① | [13 empty] | ① | ① | ① | ① |  | ① | ① |  |  | ① | ① | ① | ① | ① | ① | ① | [8 empty] | ① |  | ① | [12 empty] | ① |  |  | ① |  |  |  | ① | ①
899 | Car | Toyota | Camry mk9 (AXVH80) | 2024+ | Hybrid | Global | 1 | ① |  |  | ① | ① | ① | ① |  | ① | ① |  | ① | [8 empty] | ① | ① | ① | ① | ① | ① | ① |  | ① | ① | ① | ① | ① | ① | ① | ① | ① | [5 empty] | ① | ① | ① |  | ① | [12 empty] | ① |  |  | ① |  |  |  | ① | ① | [26 empty] | ① | ① | ① | ①
900 | Car | Toyota | Corolla Altis mk12 (MZEA11) | 2021+ | ICE | Global | 1 | ① | ① |  | ① | ① | ① | ① | [13 empty] | ① | ① | ① | ① |  | ① | ① |  | ① | ① | ① | ① | ① | ① | ① | ① | [8 empty] | ① |  | ① | [12 empty] | ① |  |  | ① |  |  |  | ① | ① | [36 empty] | ①
901 | Car | Toyota | Corolla Altis mk12 (ZRE210) | 2019+ | ICE | Global | 1 | ① | ① |  | ① | ① | ① | ① | [13 empty] | ① | ① | ① | ① |  | ① | ① |  | ① | ① | ① | ① | ① | ① | ① | ① | [8 empty] | ① |  | ① | [12 empty] | ① |  |  | ① |  |  |  | ① | ① | [31 empty] | ①* | ①* | ①*
902 | Car | Toyota | Corolla Cross (ZSG10) | 2020+ | ICE | Global | 1 | ① | ① |  | ① | ① | ① | ① | [8 empty] | ① |  |  |  |  | ① | ① | ① | ① |  | ① | ① |  | ① | ① | ① | ① | ① | ① | ① | ① | ① | ① | ① | [5 empty] | ① |  | ① | [12 empty] | ① |  |  | ① |  |  |  | ① | ① | [26 empty] | ① | ① | ① | ① |  | ①* | ①* | ①*
903 | Car | Toyota | Corolla Cross facelift (ZVG13) | 2025+ | Hybrid | Global | 1 | ① |  |  | ① | ① | ① | ① |  | ① | ① |  | ① | [8 empty] | ① | ① | ① | ① |  | ① | ① |  | ① | ① | ① | ① | ① | ① | ① | ① | ① | [5 empty] | ① | ① | ① |  | ① | [19 empty] | ① | ① | [26 empty] | ① | ① | ① | ①
904 | Car | Toyota | Corolla Cross Hybrid (MXGH12) | 2022+ | Hybrid | Global | 2 | ① | ① |  | ① | ① | ① | ① |  | ① | ② |  | ② | [8 empty] | ① | ① | ① | ① | ① | ① | ① |  | ① | ① | ① | ① | ① | ① | ① | ① | ① | ① | ① |  |  |  | ① | ① | ① |  | ① | [12 empty] | ① |  |  | ① |  |  |  | ① | ① | [26 empty] | ① | ① | ① | ① |  | ①* | ①* | ①*
905 | Car | Toyota | Corolla mk10 (ZRE141) | 2010-2013 | ICE | Global | 1 |  |  |  | ① | ① | ① | ① | [13 empty] | ① | ① | ① | ① |  | ① | ① |  | ① | ① | ① | ① | ① | ① | ① | ① | ① | [7 empty] | ① |  | ① | [15 empty] | ① |  |  |  | ① | ① | [27 empty] | ① | [8 empty] | ①
906 | Car | Toyota | Corolla mk10 (ZRE151) | 2010-2013 | ICE | Global | 1 |  |  |  | ① | ① | ① | ① | [13 empty] | ① | ① | ① | ① |  | ① | ① |  | ① | ① | ① | ① | ① | ① | ① | ① | ① | [7 empty] | ① |  | ① | [15 empty] | ① |  |  |  | ① | ① | [27 empty] | ① | [8 empty] | ①
907 | Car | Toyota | Corolla mk11 (ZRE171) | 2013-2015 | ICE | Global | 1 |  | ① |  | ① | ① | ① | ① | [8 empty] | ① |  |  |  |  | ① | ① | ① | ① |  | ① | ① |  | ① | ① | ① | ① | ① | ① | ① | ① | ① | [7 empty] | ① |  | ① | [15 empty] | ① |  |  |  | ① | ① | [6 empty] | ① | ① | ① | ① | [17 empty] | ① | [8 empty] | ①
908 | Car | Toyota | Corolla mk11 (ZRE173) | 2013-2015 | ICE | Global | 1 |  | ① |  | ① | ① | ① | ① | [8 empty] | ① |  |  |  |  | ① | ① | ① | ① |  | ① | ① |  | ① | ① | ① | ① | ① | ① | ① | ① | ① | [7 empty] | ① |  | ① | [15 empty] | ① |  |  |  | ① | ① | [6 empty] | ① | ① | ① | ① | [17 empty] | ①
909 | Car | Toyota | Corolla mk11 (ZRE181) | 2013-2018 | ICE | Global | 1 | ① | ① |  | ① | ① | ① | ① | [8 empty] | ① |  |  |  |  | ① | ① | ① | ① |  | ① | ① |  | ① | ① | ① | ① | ① | ① | ① | ① | ① | ① | ① | [5 empty] | ① |  | ① | [12 empty] | ① |  |  | ① |  |  |  | ① | ① | [27 empty] | ① | [8 empty] | ①
910 | Car | Toyota | Corolla mk11 facelift (ZRE173) | 2017-2018 | ICE | Global | 1 |  | ① |  | ① | ① | ① | ① | [8 empty] | ① |  |  |  |  | ① | ① | ① | ① |  | ① | ① |  | ① | ① | ① | ① | ① | ① | ① | ① | ① | ① | ① | [5 empty] | ① |  | ① | [12 empty] | ① |  |  | ① |  |  |  | ① | ① | [7 empty] | ① | ① | [27 empty] | ①
911 | Car | Toyota | Corolla mk12 (ZRE212) | 2019-2023 | ICE | Global | 1 | ① | ① |  | ① | ① | ① | ① | [8 empty] | ① |  |  |  |  | ① | ① | ① | ① |  | ① | ① |  | ① | ① | ① | ① | ① | ① | ① | ① | [8 empty] | ① |  | ① | [12 empty] | ① |  |  | ① |  |  |  | ① | ① | [6 empty] | ① | ① | ① | ① | [21 empty] | ①* | ①* | ①* |  |  | ①
912 | Car | Toyota | Corolla mk12 facelift (ZWE211) | 2023+ | Hybrid | MiddleEast | 1 | ① |  |  | ① | ① | ① | ① |  | ① | ① |  | ① |  |  |  | ① |  |  |  |  | ① | ① | ① | ① |  | ① | ① |  | ① | ① | [6 empty] | ① | [5 empty] | ① | ① | ① |  | ① | [47 empty] | ① | ① | ① | ① |  | ①* | ①* | ①*
913 | Car | Toyota | Corolla mk12 facelift (ZWE219) | 2023+ | Hybrid | Global | 1 | ① |  |  | ① | ① | ① | ① |  | ① | ① |  | ① | [8 empty] | ① | ① | ① | ① | ① | ① | ① |  | ① | ① | ① | ① | ① | ① | ① | ① | ① | ① | ① |  |  |  | ① | ① | ① |  | ① | [12 empty] | ① |  |  | ① |  |  |  | ① | ① | [26 empty] | ① | ① | ① | ① |  | ①* | ①* | ①*
914 | Car | Toyota | Estima mk3 (XR50) | 2012-2019 | ICE | Global | 1 |  |  |  | ① | ① | ① | ① | [8 empty] | ① |  |  |  |  | ① | ① | ① | ① |  | ① | ① |  | ① | ① | ① | ① | ① | ① | ① | ① | ① | [7 empty] | ① |  | ① | [12 empty] | ① |  |  | ① |  |  |  | ① | ① | [6 empty] | ① | ① | ① | ① | [26 empty] | ①
915 | Car | Toyota | Fj Cruiser (GSJ15) | 2010+ | ICE | Global | 1 |  |  |  |  | ① | ① | ① | [13 empty] | ① | ① | ① | ① |  | ① | ① |  | ① | ① | ① | [13 empty] | ① |  | ① | [12 empty] | ① | [6 empty] | ① | ① | [6 empty] | ① | ① | ① | ① | [26 empty] | ①
916 | Car | Toyota | Fortuner mk2 (GGN155) | 2016-2020 | ICE | Global | 1 |  | ① |  | ① | ① | ① | ① | [8 empty] | ① |  |  |  |  | ① | ① | ① | ① |  | ① | ① |  | ① | ① | ① | ① | ① | ① | ① | ① | ① | [7 empty] | ① |  | ① | [12 empty] | ① |  |  | ① |  |  |  | ① | ① | [6 empty] | ① | ① | ① | ① | [26 empty] | ①
917 | Car | Toyota | Fortuner mk2 facelift (GGN155) | 2020+ | ICE | Global | 1 |  | ① |  | ① | ① | ① | ① | [8 empty] | ① |  |  |  |  | ① | ① | ① | ① |  | ① | ① |  | ① | ① | ① | ① | ① | ① | ① | ① | ① | ① | ① | [5 empty] | ① |  | ① | [12 empty] | ① |  |  | ① |  |  |  | ① | ① | [6 empty] | ① | ① | ① | [27 empty] | ①
918 | Car | Toyota | Fortuner mk2 facelift (TGN156) | 2020+ | ICE | Global | 1 |  | ① |  | ① | ① | ① | ① | [8 empty] | ① |  |  |  |  | ① | ① | ① | ① |  | ① | ① |  | ① | ① | ① | ① | ① | ① | ① | ① |  | ① | ① | [5 empty] | ① |  | ① | [12 empty] | ① |  |  | ① |  |  |  | ① | ① | [6 empty] | ① | ① | ① | ① | [26 empty] | ①
919 | Car | Toyota | GT86 mk1 (ZN6) | 2012-2017 | ICE | Global | 1 |  | ① |  |  | ① | ① | ① | [6 empty] | ① |  | ① | ① |  |  |  | ① | ① |  |  |  |  | ① | ① | ① | ① |  | ① | ① | ① | ① | ① | [8 empty] | ① | ① | ① | [20 empty] | ①
920 | Car | Toyota | Highlander mk2 facelift (GSU40) | 2010-2013 | ICE | Global | 1 | ① |  |  | ① | ① | ① | ① | [8 empty] | ① |  |  |  |  | ① | ① | ① | ① |  | ① | ① |  | ① | ① |  | ① | ① | ① | ① | ① | ① | [7 empty] | ① |  | ① | [12 empty] | ① |  |  | ① |  |  |  | ① | ① | [6 empty] | ① | ① | ① | ① | [16 empty] | ① | ① | ① | ① | [6 empty] | ①
921 | Car | Toyota | Highlander mk3 facelift (GSU50) | 2016-2019 | ICE | Global | 1 | ① | ① |  | ① | ① | ① | ① | [8 empty] | ① |  |  |  |  | ① | ① | ① | ① | ① | ① | ① |  | ① | ① | ① | ① | ① | ① | ① | ① | ① | ① | ① | [5 empty] | ① |  | ① | [12 empty] | ① |  |  | ① |  |  |  | ① | ① | [6 empty] | ① | ① | ① | ① | [16 empty] | ① | ① | ① | ① | [6 empty] | ①
922 | Car | Toyota | Highlander mk4 (AXUH78) | 2020+ | Hybrid | Global | 1 | ① | ① |  | ① | ① | ① | ① |  | ① | [6 empty] | ① |  |  |  |  | ① | ① | ① | ① | ① | ① | ① |  | ① | ① | ① | ① | ① | ① | ① | ① | ① | ① | ① | [5 empty] | ① |  | ① | [12 empty] | ① |  |  | ① |  |  |  | ① | ① | [26 empty] | ① | ① | ① | ① |  | ①* | ①* | ①*
923 | Car | Toyota | Hilux mk7 (KUN26) 1KD engine | 2011-2015 | ICE | Global | 1 |  |  |  |  | ① | ① | [20 empty] | ① | [17 empty] | ① |  | ① | [12 empty] | ① | [14 empty] | ① | ① | ① | ① | [26 empty] | ①
924 | Car | Toyota | Hilux mk8 (GUN125) | 2016-2019 | ICE | Global | 1 |  | ① |  | ① | ① | ① | ① | [13 empty] | ① | ① | ① | ① |  | ① | ① |  | ① | ① |  | ① | ① | ① | ① | ① | [8 empty] | ① |  | ① | [12 empty] | ① |  |  | ① |  |  |  | ① | ① | [31 empty] | ①* | ①* | ①* |  |  | ①
925 | Car | Toyota | Hilux mk8 (GUN125) LATAM | 2015-2020 | ICE | Latam | 1 |  | ① |  | ① | ① | ① | ① | [13 empty] | ① | ① | ① | ① |  | ① | ① |  | ① | ① | ① | ① | ① | ① | ① | ① | [8 empty] | ① |  | ① | [12 empty] | ① | [6 empty] | ① | ① | [31 empty] | ①* | ①* | ①* |  |  | ①
926 | Car | Toyota | Hilux mk8 (GUN126) | 2015-2020 | ICE | Global | 1 |  | ① |  | ① | ① | ① | ① | [8 empty] | ① |  |  |  |  | ① | ① | ① | ① |  | ① | ① |  | ① | ① | ① | ① | ① | ① | ① | ① | ① | ① | ① | [5 empty] | ① |  | ① | [19 empty] | ① | ① | [6 empty] | ① | ① | ① | ① | [21 empty] | ①* | ①* | ①* |  |  | ①
927 | Car | Toyota | Hilux mk8 (KUN125) | 2015-2017 | ICE | Global | 1 |  | ① |  | ① | ① | ① | ① | [8 empty] | ① |  |  |  |  | ① | ① | ① | ① |  | ① | ① |  | ① | ① | ① | ① | ① | ① | ① | ① |  | ① | ① | [5 empty] | ① |  | ① | [19 empty] | ① | ① | [31 empty] | ①* | ①* | ①* |  |  | ①
928 | Car | Toyota | Hilux mk8 (TGN126) | 2015-2020 | ICE | Global | 1 |  | ① |  | ① | ① | ① | ① | [8 empty] | ① |  |  |  |  | ① | ① | ① | ① |  | ① | ① |  | ① | ① | ① | ① | ① | ① | ① | ① | [8 empty] | ① |  | ① | [12 empty] | ① |  |  | ① |  |  |  | ① | ① | [31 empty] | ①* | ①* | ①* |  |  | ①
929 | Car | Toyota | Hilux mk8 (TGN136) | 2015-2020 | ICE | Global | 1 |  | ① |  | ① | ① | ① | ① | [8 empty] | ① |  |  |  |  | ① | ① | ① | ① |  | ① | ① |  | ① | ① | ① | ① |  | ① | ① | ① |  | ① | ① | [5 empty] | ① |  | ① | [19 empty] | ① | ① | [31 empty] | ①* | ①* | ①* |  |  | ①
930 | Car | Toyota | Hilux mk8 facelift (GUN125) | 2020+ | ICE | Global | 1 |  | ① |  | ① | ① | ① | ① | [13 empty] | ① | ① | ① | ① |  | ① | ① |  | ① | ① | ① | ① | ① | ① | ① | ① | [8 empty] | ① |  | ① | [12 empty] | ① |  |  | ① |  |  |  | ① | ① | [31 empty] | ①* | ①* | ①* |  |  | ①
931 | Car | Toyota | Hilux mk8 facelift (TGN126) | 2020+ | ICE | Global | 1 |  | ① |  | ① | ① | ① | ① | [8 empty] | ① |  |  |  |  | ① | ① | ① | ① |  | ① | ① |  | ① | ① | ① | ① | ① | ① | ① | ① |  | ① | ① | [5 empty] | ① |  | ① | [12 empty] | ① |  |  | ① |  |  |  | ① | ① | [6 empty] | ① | ① | ① | ① | [21 empty] | ①* | ①* | ①* |  |  | ①
932 | Car | Toyota | Hilux mk8 facelift 1 Invincible (GUN126) | 2021-2024 | ICE | Global | 1 |  | ① |  | ① | ① | ① | ① | [8 empty] | ① |  |  |  |  | ① | ① | ① | ① |  | ① | ① |  | ① | ① | ① | ① | ① | ① | ① | ① | ① | ① | ① | [5 empty] | ① |  | ① | [12 empty] | ① |  |  | ① |  |  |  | ① | ① | [6 empty] | ① | ① | ① | ① | [21 empty] | ①* | ①* | ①* |  |  | ①
933 | Car | Toyota | Innova Crysta mk2 facelift (GUN142) | 2020-2024 | ICE | Apac | 1 |  | ① |  | ① | ① | ① | ① | [8 empty] | ① |  |  |  |  | ① | ① | ① | ① |  | ① | ① |  | ① | ① | ① | ① | ① | ① | ① | ① |  | ① | ① | [5 empty] | ① |  | ① | [12 empty] | ① |  |  | ① |  |  |  | ① | ① | [36 empty] | ①
934 | Car | Toyota | Innova mk2 (TGN140) | 2015-2020 | ICE | Apac | 1 |  | ① |  | ① | ① | ① | ① | [8 empty] | ① |  |  |  |  | ① | ① | ① | ① |  | ① | ① |  | ① | ① | ① | ① | ① | ① | ① | ① |  | ① | ① | [5 empty] | ① |  | ① | [15 empty] | ① |  |  |  | ① | ① | [36 empty] | ①
935 | Car | Toyota | Innova Zenix mk3 (MAGA10) | 2022+ | ICE | Global | 1 | ① |  |  | ① | ① | ① | ① | [13 empty] | ① | ① | ① | ① |  | ① | ① |  | ① | ① | ① | ① |  | ① | ① | ① | ① | ① | ① | [5 empty] | ① |  | ① | [12 empty] | ① |  |  | ① |  |  |  | ① | ① | [26 empty] | ① | ① | ① | ①
936 | Car | Toyota | Land Cruiser J200 (GRJ200) | 2007-2011 | ICE | Global | 1 | ① | ① |  | ① | ① | ① | ① | [13 empty] | ① | ① | ① | ① |  | ① | ① |  | ① | ① |  | ① | ① | ① | ① | ① | ① | [7 empty] | ① |  | ① | [19 empty] | ① | ① | [6 empty] | ① | ① | ① | ① | [26 empty] | ①
937 | Car | Toyota | Land Cruiser J200 (UZJ200) | 2007-2011 | ICE | Global | 1 |  | ① |  | ① | ① | ① | ① | [13 empty] | ① | ① | ① | ① |  | ① | ① |  | ① | ① | ① | ① | ① | ① | ① | ① | [8 empty] | ① |  | ① | [12 empty] | ① |  |  | ① |  |  |  | ① | ① | [6 empty] | ① | ① | ① | ① | [26 empty] | ①
938 | Car | Toyota | Land Cruiser J200 facelift 2 (GRJ200) | 2017-2021 | ICE | Global | 1 |  | ① |  | ① | ① | ① | ① | [13 empty] | ① | ① | ① | ① |  | ① | ① |  | ① | ① | ① | ① | ① | ① | ① | ① |  | ① | [6 empty] | ① |  | ① | [12 empty] | ① |  |  | ① |  |  |  | ① | ① | [6 empty] | ① | ① | ① | ① | [26 empty] | ①
939 | Car | Toyota | Land Cruiser J200 facelift 2 (URJ200) | 2015-2021 | ICE | Global | 1 |  |  |  | ① | ① | ① | ① | [8 empty] | ① |  |  |  |  | ① | ① | ① | ① |  | ① | ① |  | ① | ① | ① | ① | ① | ① | ① | ① | ① | [7 empty] | ① |  | ① | [12 empty] | ① |  |  | ① |  |  |  | ① | ① | [6 empty] | ① | ① | ① | [17 empty] | ① | ① | ① | ① | [6 empty] | ①
940 | Car | Toyota | Land Cruiser J200 facelift-2 (URJ202) | 2015+ | ICE | Global | 1 |  | ① |  | ① | ① | ① | ① | [8 empty] | ① |  |  |  |  | ① | ① | ① | ① |  | ① | ① |  | ① | ① | ① | ① | ① | ① | ① | ① | [8 empty] | ① |  | ① | [12 empty] | ① |  |  | ① |  |  |  | ① | ① | [36 empty] | ①
941 | Car | Toyota | Land Cruiser J250 (GDJ250) | 2024+ | ICE | Global | 1 | ① |  |  | ① | ① | ① | ① | [13 empty] | ① | ① | ① | ① | ① | ① | ① |  | ① | ① | ① | ① | ① | ① | ① | ① | [8 empty] | ① |  | ① | [12 empty] | ① |  |  | ① |  |  |  | ① | ①
942 | Car | Toyota | Land Cruiser J300 (GRJ300) | 2021+ | ICE | Global | 1 | ① |  |  | ① | ① | ① | ① | [13 empty] | ① | ① | ① | ① | ① | ① | ① |  | ① | ① | ① | ① | ① | ① | ① | ① | [8 empty] | ① |  | ① | [12 empty] | ① |  |  | ① |  |  |  | ① | ① | [31 empty] | ①* | ①* | ①*
943 | Car | Toyota | Land Cruiser J300 (VJA300) | 2021+ | ICE | Global | 1 | ① |  |  | ① | ① | ① | ① | [13 empty] | ① | ① | ① | ① |  | ① | ① |  | ① | ① | ① | ① | ① | ① | ① | ① | [8 empty] | ① |  | ① | [12 empty] | ① |  |  | ① |  |  |  | ① | ① | [31 empty] | ①* | ①* | ①*
944 | Car | Toyota | Land Cruiser J70 (GDJ79) | 2023+ | ICE | Global | 1 |  | ① |  | ① | ① | ① | ① | [13 empty] | ① | ① | ① | ① |  | ① |  |  | ① | ① | ① | [6 empty] | ① | ① | [5 empty] | ① |  | ① | [12 empty] | ① | [6 empty] | ① | ① | [36 empty] | ①
945 | Car | Toyota | Land Cruiser J70 (GRJ79) | 2016+ | ICE | Global | 1 |  |  |  |  | ① | ① | ① | [13 empty] | ① | ① | ① | ① |  | ① | ① |  | ① | ① | ① | [13 empty] | ① |  | ① | [12 empty] | ① | [6 empty] | ① | ① | [36 empty] | ①
946 | Car | Toyota | Land Cruiser Prado mk4 (KDJ150) | 2009-2013 | ICE | Global | 1 |  | ① |  | ① | ① | ① | ① | [13 empty] | ① | ① | ① | ① |  | ① | ① |  | ① | ① | ① | ① | ① | ① | ① | ① | [8 empty] | ① |  | ① | [12 empty] | ① |  |  | ① |  |  |  | ① | ① | [36 empty] | ①
947 | Car | Toyota | Land Cruiser Prado mk4 (TRJ150) | 2009-2013 | ICE | Global | 1 |  | ① |  | ① | ① | ① | ① | [8 empty] | ① |  |  |  |  | ① | ① | ① | ① |  | ① | ① |  | ① | ① | ① | ① | ① | ① | ① | ① | ① | [7 empty] | ① |  | ① | [12 empty] | ① |  |  | ① |  |  |  | ① | ① | [6 empty] | ① | ① | ① | ① | [16 empty] | ① | ① | ① | ① | [6 empty] | ①
948 | Car | Toyota | Land Cruiser Prado mk4 facelift 1 (GRJ150) | 2013-2017 | ICE | Global | 1 |  | ① |  | ① | ① | ① | ① | [8 empty] | ① |  |  |  |  | ① | ① | ① | ① |  | ① | ① |  | ① | ① | ① | ① | ① | ① | ① | ① | ① | [7 empty] | ① |  | ① | [12 empty] | ① |  |  | ① |  |  |  | ① | ① | [6 empty] | ① | ① | ① | ① | [16 empty] | ① | ① | ① | ① | [6 empty] | ①
949 | Car | Toyota | Land Cruiser Prado mk4 facelift 2 (GRJ150) | 2017-2021 | ICE | Global | 1 | ① | ① |  | ① | ① | ① | ① | [13 empty] | ① | ① | ① | ① |  | ① | ① |  | ① | ① | ① | ① | ① | ① | ① | ① | [8 empty] | ① |  | ① | [12 empty] | ① |  |  | ① |  |  |  | ① | ① | [36 empty] | ①
950 | Car | Toyota | Land Cruiser Prado mk4 facelift 3 (GDJ150) | 2021-2024 | ICE | Global | 1 | ① | ① |  | ① | ① | ① | ① | [8 empty] | ① |  |  |  |  | ① | ① | ① | ① | ① | ① | ① |  | ① | ① | ① | ① | ① | ① | ① | ① | ① | ① | ① | [5 empty] | ① |  | ① | [12 empty] | ① |  |  | ① |  |  |  | ① | ① | [6 empty] | ① | ① | ① | ① | [16 empty] | ① | ① | ① | ① | [6 empty] | ①
951 | Car | Toyota | Previa mk3 facelift (ACR50) | 2016-2019 | ICE | Global | 1 |  | ① |  | ① | ① | ① | ① | [8 empty] | ① |  |  |  |  | ① | ① | ① | ① |  | ① | ① |  | ① | ① | ① | ① | ① | ① | ① | ① | ① | [7 empty] | ① |  | ① | [12 empty] | ① |  |  | ① |  |  |  | ① | ① | [6 empty] | ① | ① | ① | ① | [16 empty] | ① | ① | ① | ① | [6 empty] | ①
952 | Car | Toyota | Prius PHEV mk1 (ZVW35) | 2012-2016 | HybridPlugIn | Global | 1 | ① |  |  | ① | ① | ① | ① |  | ① | ① |  | ① |  |  |  | ① |  |  |  |  | ① | ① | ① | ① | ① | ① | ① |  | ① | ① | ① | ① | ① | ① | ① | ① | ① | [5 empty] | ① | ① | ① |  | ① | [12 empty] | ① |  |  | ① |  |  |  | ① | ① | [26 empty] | ① | ① | ① | ①
953 | Car | Toyota | Probox mk2 facelift (NCP160V) | 2020+ | Hybrid | Global | 1 | ① |  |  | ① | ① | ① | ① |  | ① | ① |  | ① |  |  |  | ① |  |  |  |  | ① | ① | ① | ① |  | ① | ① |  | ① | ① | ① | ① | ① | ① | ① | ① | ① | ① | ① |  |  |  | ① | ① | ① |  | ① | [12 empty] | ① |  |  | ① |  |  |  | ① | ① | [27 empty] | ①
954 | Car | Toyota | RAV4 mk4 (ALA49) | 2012-2015 | ICE | Global | 1 |  | ① |  | ① | ① | ① | ① | [13 empty] | ① | ① | ① | ① |  | ① | ① |  | ① | ① | ① | ① | ① | ① | ① | ① | [8 empty] | ① |  | ① | [12 empty] | ① |  |  | ① |  |  |  | ① | ① | [36 empty] | ①
955 | Car | Toyota | RAV4 mk4 (ASA44) | 2012-2015 | ICE | Global | 1 |  | ① |  | ① | ① | ① | ① | [13 empty] | ① | ① | ① | ① |  | ① | ① |  | ① | ① | ① | ① | ① | ① | ① | ① |  | ① | ① | [5 empty] | ① |  | ① | [12 empty] | ① | [6 empty] | ① | ① | [36 empty] | ①
956 | Car | Toyota | RAV4 mk4 facelift (ASA42) | 2015-2019 | ICE | Global | 1 |  | ① |  | ① | ① | ① | ① | [8 empty] | ① |  |  |  |  | ① | ① | ① | ① |  | ① | ① |  | ① | ① | ① | ① | ① | ① | ① | ① | ① | ① | ① | [5 empty] | ① |  | ① | [12 empty] | ① |  |  | ① |  |  |  | ① | ① | [7 empty] | ① | ① | [22 empty] | ①* | ①* | ①* |  |  | ①
957 | Car | Toyota | RAV4 mk4 facelift (ASA44) | 2015-2018 | ICE | Global | 1 |  | ① |  | ① | ① | ① | ① | [8 empty] | ① |  |  |  |  | ① | ① | ① | ① |  | ① | ① |  | ① | ① |  | ① | ① | ① | ① | ① | ① | ① | ① | [5 empty] | ① |  | ① | [12 empty] | ① |  |  | ① |  |  |  | ① | ① | [6 empty] | ① | ① | ① | ① | [16 empty] | ① | ① | ① | ① |  | ①* | ①* | ①* |  |  | ①
958 | Car | Toyota | RAV4 mk4 facelift (AVA44) | 2015-2018 | Hybrid | Global | 1 | ① | ① |  | ① | ① | ① | ① |  | ① | ① |  | ① |  |  |  | ① |  |  |  |  | ① | ① | ① | ① |  | ① | ① |  | ① | ① |  | ① | ① | ① | ① | ① | ① | ① | ① |  |  |  | ① | ① | ① |  | ① | [12 empty] | ① | [6 empty] | ① | ① | [26 empty] | ① | ① | ① | ① |  | ①* | ①* | ①*
959 | Car | Toyota | Rav4 mk5 facelift (AXAL52) | 2021+ | Hybrid | Global | 1 | ① | ① |  | ① | ① | ① | ① |  | ① | [6 empty] | ① |  |  |  |  | ① | ① | ① | ① |  | ① | ① |  | ① | ① | ① | ① | ① | ① | ① | ① | ① | ① | ① | [5 empty] | ① |  | ① | [12 empty] | ① |  |  | ① |  |  |  | ① | ① | [26 empty] | ① | ① | ① | ① |  | ①* | ①* | ①*
960 | Car | Toyota | RAV4 mk5 facelift Adventure (AXAL54) | 2021+ | Hybrid | Global | 1 | ① | ① |  | ① | ① | ① | ① |  | ① | [6 empty] | ① |  |  |  |  | ① | ① | ① | ① |  | ① | ① |  | ① | ① | ① | ① | ① | ① | ① | ① | ① | ① | ① | [5 empty] | ① |  | ① | [12 empty] | ① |  |  | ① |  |  |  | ① | ① | [26 empty] | ① | ① | ① | ① |  | ①* | ①* | ①*
961 | Car | Toyota | RAV4 mk5 facelift PHEV (AXAP54) | 2020+ | HybridPlugIn | Global | 1 | ① |  |  | ① | ① | ① | ① |  | ① | ① |  | ① | [8 empty] | ① | ① | ① | ① | ① | ① | ① |  | ① | ① | ① | ① | ① | ① | ① | ① | ① | ① | ① |  | ① | ① | ① | ① | ① |  | ① | [12 empty] | ① |  |  | ① |  |  |  | ① | ① | [26 empty] | ① | ① | ① | ① |  | ①* | ①* | ①*
962 | Car | Toyota | Rush mk2 (F800) | 2017+ | ICE | Global | 1 |  |  |  |  | ① | ① | ① | [8 empty] | ① |  | ① |  |  | ① | ① | ① | ① | ① | ① | ① |  | ① | ① |  | ① | ① | ① | ① |  |  | ① | ① | [5 empty] | ① | ① | ① | [12 empty] | ① |  |  | ① |  |  |  | ①
963 | Car | Toyota | Starlet mk6 facelift (WB2) | 2022+ | ICE | Unknown | 1 | ① |  |  | ① | ① | ① | ① | [8 empty] | ① |  |  |  |  | ① | ① | ① | ① |  | ① | ① |  | ① | ① | ① | ① | ① | ① | ① | ① |  | ① | ① | ① |  |  |  |  | ① | ① | ① | [12 empty] | ① | [6 empty] | ①
964 | Car | Toyota | Supra mk5 (J29) | 2020+ | ICE | Global | 1 |  | ① |  | ① | ① | ① | ① | [8 empty] | ① | ① | ① | ① | ① | ① | ① |  |  |  | ① | ① | ① |  | ① |  | ① | ① | ① | ① | ① |  | ① | ① | [5 empty] | ① | ① | ① | [12 empty] | ① | [10 empty] | ①
965 | Car | Toyota | Tacoma mk2 facelift (GRN245) | 2012-2015 | ICE | Global | 1 |  | ①* |  |  | ① | ① | ① | [19 empty] | ① |  | ① | ① | [14 empty] | ① |  | ① | [12 empty] | ① | [6 empty] | ① | ① | [6 empty] | ① | ① | ① | ① | [26 empty] | ①
966 | Car | Toyota | Tarago mk3 (XR50) | 2012-2019 | ICE | Global | 1 |  |  |  | ① | ① | ① | ① | [8 empty] | ① |  |  |  |  | ① | ① | ① | ① |  | ① | ① |  | ① | ① | ① | ① | ① | ① | ① | ① | ① | [7 empty] | ① |  | ① | [12 empty] | ① |  |  | ① |  |  |  | ① | ① | [6 empty] | ① | ① | ① | ① | [26 empty] | ①
967 | Car | Toyota | Veloz mk3 (W150) | 2021+ | ICE | Apac | 1 | ① | ① |  | ① | ① | ① | ① | [8 empty] | ① | ① | ① | ① | ① | ① | ① | ① | ① | ① | ① | ① |  | ① | ① |  | ① | ① | ① | ① |  | ① | ① | ① | ① |  |  |  |  | ① | ① | ①
968 | Car | Toyota | Verso-S mk2 (NSP120) | 2010-2014 | ICE | Global | 1 |  |  |  | ① | ① | ① | ① | [8 empty] | ① |  |  |  |  | ① | ① | ① | ① |  | ① | ① |  | ① | ① |  | ① | ① | ① | ① | ① | ① | ① | ① | [5 empty] | ① |  | ① | [12 empty] | ① |  |  | ① |  |  |  | ① | ① | [26 empty] | ① | ① | ① | ① | [6 empty] | ①
969 | Car | Toyota | Vios mk3 (NCP150) | 2013-2016 | ICE | Global | 1 |  | ① |  | ① | ① | ① | ① | [13 empty] | ① | ① | ① | ① |  | ① | ① |  | ① | ① | ① | ① | ① | ① | ① | ① | [8 empty] | ① |  | ① | [19 empty] | ① | ① | [6 empty] | ① | ① | ① | ①
970 | Car | Toyota | Vitz mk3 (NCP130) | 2011-2014 | ICE | Global | 1 |  |  |  | ① | ① | ① | ① | [13 empty] | ① | ① | ① | ① |  | ① | ① |  | ① | ① |  | ① | ① | ① | ① | ① |  | ① | [6 empty] | ① |  | ① | [15 empty] | ① |  |  |  | ① | ① | [7 empty] | ① | ① | ① | [26 empty] | ①
971 | Car | Toyota | Yaris Cross (MXPJ10) | 2021+ | Hybrid | Global | 1 | ① | ① |  | ① | ① | ① | ① |  | ① | ① |  | ① | [8 empty] | ① | ① | ① | ① |  | ① | ① |  | ① | ① | ① | ① | ① | ① | ① | ① | [6 empty] | ① | ① | ① |  | ① | [12 empty] | ① |  |  | ① |  |  |  | ① | ① | [31 empty] | ①* | ①* | ①*
972 | Car | Toyota | Yaris mk2 (SCP90) | 2005-2008 | ICE | Global | 1 |  |  |  | ① | ① | ① | ① | [13 empty] | ① | ① | ① | ① |  | ① | ① |  | ① | ① |  | ① | ① | ① | ① | ① | [8 empty] | ① |  | ① | [15 empty] | ① |  |  |  | ① | ① | [36 empty] | ①
973 | Car | Toyota | Yaris mk2 facelift (NCP93) | 2008-2016 | ICE | Global | 1 |  |  |  | ① | ① | ① | ① | [8 empty] | ① |  |  |  |  | ① | ① | ① | ① |  | ① | ① |  | ① | ① |  | ① | ① | ① | ① | ① | ① | [7 empty] | ① |  | ① | [15 empty] | ① |  |  |  | ① | ① | [6 empty] | ① | ① | ① | ① | [16 empty] | ① | ①
974 | Car | Toyota | Yaris mk3 (NCP130) | 2011-2014 | ICE | Global | 1 |  |  |  | ① | ① | ① | ① | [13 empty] | ① | ① | ① | ① |  | ① | ① |  | ① | ① |  | ① | ① | ① | ① | ① |  | ① | [6 empty] | ① |  | ① | [15 empty] | ① |  |  |  | ① | ① | [7 empty] | ① | ① | ① | [26 empty] | ①
975 | Car | Toyota | Yaris mk3 (NCP131) | 2011-2014 | ICE | Global | 1 |  |  |  | ① | ① | ① | ① | [8 empty] | ① |  |  |  |  | ① | ① | ① | ① |  | ① | ① |  | ① | ① | ① | ① | ① | ① | ① | ① | ① | ① | ① | [5 empty] | ① |  | ① | [15 empty] | ① |  |  |  | ① | ① | [6 empty] | ① | ① | ① | ① | [16 empty] | ① | ① | ① | ① | [6 empty] | ①
976 | Car | Toyota | Yaris mk3 (NCP151) | 2014-2016 | ICE | Global | 1 |  |  |  | ① | ① | ① | ① | [13 empty] | ① | ① | ① | ① |  | ① | ① |  | ① | ① | ① | ① | ① | ① | ① | ① | [8 empty] | ① |  | ① | [19 empty] | ① | ① | [6 empty] | ① | ① | ① | ①
977 | Car | Toyota | Yaris mk3 facelift (NLP130) | 2017-2020 | ICE | Global | 1 |  |  |  | ① | ① | ① | ① | [8 empty] | ① |  |  |  |  | ① | ① | ① | ① |  | ① | ① |  | ① | ① |  | ① | ① | ① | ① | ① |  | ① | ① | [5 empty] | ① |  | ① | [12 empty] | ① |  |  | ① |  |  |  | ① | ① | [36 empty] | ①
978 | Car | Toyota | Yaris mk3 facelift (NSP151) | 2017+ | ICE | Global | 1 |  | ① |  | ① | ① | ① | ① | [13 empty] | ① | ① | ① | ① |  | ① | ① |  | ① | ① | ① | ① | ① | ① | ① | ① | [8 empty] | ① |  | ① | [12 empty] | ① |  |  | ① |  |  |  | ① | ① | [7 empty] | ① | ① | [27 empty] | ①
979 | Car | Toyota | Yaris mk3 facelift (XP150) | 2017+ | ICE | Global | 1 |  | ① |  | ① | ① | ① | ① | [13 empty] | ① | ① | ① | ① |  | ① | ① |  | ① | ① | ① | ① | ① | ① | ① | ① | [8 empty] | ① |  | ① | [12 empty] | ① |  |  | ① |  |  |  | ① | ① | [7 empty] | ① | ① | [27 empty] | ①
980 | Car | Toyota | Yaris mk4 (MXPA11) | 2021+ | ICE | Global | 1 | ① | ① |  | ① | ① | ① | ① | [13 empty] | ① | ① | ① | ① |  | ① | ① |  | ① | ① | ① | ① | ① | ① | ① | ① |  | ① | ① | [5 empty] | ① |  | ① | [12 empty] | ① |  |  | ① |  |  |  | ① | ① | [31 empty] | ①* | ①* | ①*
981 | Car | Toyota | Yaris mk4 (MXPH11) | 2020+ | Hybrid | Global | 1 | ① | ① |  | ① | ① | ① | ① |  | ① | ① |  | ① | [8 empty] | ① | ① | ① | ① | ① | ① | ① |  | ① | ① | ① | ① | ① | ① | ① | ① | [6 empty] | ① | ① | ① |  | ① | [12 empty] | ① |  |  | ① |  |  |  | ① | ① | [31 empty] | ①* | ①* | ①*
982 | Car | TQ Wuling | Binguo CKD | 2025+ | Electric | Apac | 1 |  |  |  | ① | ① |  |  |  | ① | ① |  | ① |  |  |  | ① | ① |  |  |  | ① | ① | ① | ① | ① |  | ① |  | ① | [13 empty] | ① | ① | ① | [14 empty] | ① | [6 empty] | ①
983 | Car | Vauxhall | Agila B | 2008-2014 | ICE | Global | 1 | ① |  |  | ① | ① | ① | ① | [8 empty] | ① |  |  |  |  | ① | [5 empty] | ① |  | ① | ① | ① | ① | ① |  | ① | ① | [8 empty] | ① | ① | ① | [15 empty] | ① |  |  |  | ①
984 | Car | Vauxhall | Astra J | 2009-2015 | ICE | Global | 1 | ① |  |  | ① | ① | ① | ① | [8 empty] | ① | ① |  |  |  | ① | ① | ① | ① |  | ① | ① | ① | ① | ① | ① | ① | ① | ① | ① | ① |  | ① | ① | ① |  |  |  |  | ① | ① | ① | [12 empty] | ① |  |  | ① |  |  |  | ① |  | ①
985 | Car | Vauxhall | Corsa D | 2006-2010 | ICE | Global | 1 |  |  |  |  | ① | ① | ① | [19 empty] | ① | ① | ① | ① | ① | [13 empty] | ① | ① | ① | [12 empty] | ① |  |  | ①
986 | Car | Vauxhall | Insignia mk1 VXR | 2008-2017 | ICE | Global | 1 | ① |  |  | ① | ① | ① | ① | [8 empty] | ① | ① |  |  |  | ① | ① | ① |  |  |  | ① | ① | ① | ① | ① | ① |  |  | ① |  |  |  |  | ① |  |  |  |  | ① | ① | ① | [12 empty] | ① |  |  | ① |  |  |  | ①
987 | Car | VinFast | Fadil | 2019-2022 | ICE | Apac | 1 | ① |  |  | ① | ① | ① | ① | [8 empty] | ① | ① |  |  |  | ① | ① | ① | ① |  | ① | ① | ① | ① | ① | ① | ① | ① | ① | ① |  |  | ① | ① | ① |  |  |  |  | ① | ① | ① | [12 empty] | ① |  |  | ① |  |  |  | ① |  | ①
988 | Car | Volkswagen | [Experimental] Up facelift (EcoFuel, CNG) (TypAA) | 2016+ | Other | Unknown | 1 |  | ① |  | ① | ① | ① | ① | [8 empty] | ① | ① |  |  |  | ① | ① | ① | ① |  | ① | ① | ① | ① | ① |  | ① | ① | ① | ① | ① |  | ① | ① | ① |  |  |  |  | ① | ① | ① | ① | [11 empty] | ① | ① |  | ① |  |  |  | ①
989 | Car | Volkswagen | Amarok mk1 (Typ2H) | 2010-2017 | ICE | Global | 1 |  | ① |  | ① | ① | ① | ① | [8 empty] | ① |  |  |  |  | ① | ① | ① | ① | ① |  | ① | ① | ① | ① | ① | ① |  | ① |  |  |  | ① | ① | ① |  |  |  |  | ① | ① | ① | [12 empty] | ① | ① |  | ① |  |  |  | ① |  | ①
990 | Car | Volkswagen | Amarok mk1 facelift (Typ2H) | 2017-2022 | ICE | Global | 1 |  | ① |  | ① | ① | ① | ① | [13 empty] | ① | ① | ① | ① |  | ① | ① | ① | ① | ① | ① | ① | ① |  | ① | ① |  | ① | ① | ① |  |  |  |  | ① | ① | ① | [12 empty] | ① | ① |  | ① |  |  |  | ①
991 | Car | Volkswagen | Amarok mk2 | 2022+ | ICE | Global | 1 | ① |  |  | ① | ① | ① | ① | [8 empty] | ① | ① | ① | ① | ① | ① | ① | ① | ① |  | ① | ① | ① | ① | ① |  | ① | ① | ① | ① | ① | ① |  |  | ① |  |  |  |  | ① | ① | ① | [12 empty] | ① | [6 empty] | ① | ①
992 | Car | Volkswagen | Arteon (Typ3H) | 2017-2020 | ICE | Global | 1 | ① | ① |  | ① | ① | ① | ① | [8 empty] | ① | ① |  |  |  | ① |  |  |  |  | ① | ① | ① | ① |  | ① | ① | ① | ① |  |  |  | ① | ① | ① |  |  |  |  | ① | ① | ① | [12 empty] | ① | ① |  | ① |  |  | ① |  |  |  |  | ①
993 | Car | Volkswagen | Arteon facelift (Typ3H) | 2020+ | ICE | Global | 1 | ① | ① |  | ① | ① | ① | ① | ① | [7 empty] | ① | ① | ① | ① | ① | ① | ① | ① | ① | ① | ① | ① | ① | ① | ① | ① | ① | ① | ① |  | ① |  | ① | ① | ① |  |  |  |  | ① | ① | ① | [12 empty] | ① | ① |  | ① |  |  |  |  | ① |  |  | ①
994 | Car | Volkswagen | Arteon facelift eHybrid (Typ3H) | 2020+ | HybridPlugIn | Global | 1 | ① | ① |  | ① | ① | ① | ① |  | ① | ① |  | ① |  | ① |  | ① | ① | ① | ① | ① | ① | ① | ① | ① | ① | ① | ① |  | ① | ① | ① | ① | ① | ① |  | ① |  | ① | ① | ① | ①* | ①* | ① | ① | ① | ① | ① | [12 empty] | ① | ① |  | ① |  |  | ① |  |  | ① |  | ①
995 | Car | Volkswagen | Beetle A5 (Typ5C) | 2011-2019 | ICE | Global | 1 |  | ① |  | ① | ① | ① | ① | [13 empty] | ① | ① | ① | ① |  | ① | ① | ① | ① | ① | ① | ① | ① |  | ① |  |  | ① | ① | ① |  |  |  |  | ① | ① | ① | [15 empty] | ① |  |  |  | ①
996 | Car | Volkswagen | Bora mk4 A4 (Typ1J) | 2002-2005 | ICE | Global | 1 |  | ① |  | ① | ① | ① | ① | [19 empty] | ① | ① | ① | ① | [14 empty] | ① | ① | ① | [15 empty] | ① |  |  |  | ①
997 | Car | Volkswagen | Bora mk5 A5 (Typ1K5) | 2006-2010 | ICE | Global | 1 |  | ① |  | ① | ① | ① | ① | [8 empty] | ① |  |  |  |  | ① | ① | ① | ① | ① | ① | ① | ① | ① | ① | ① | ① | ① | ① | ① | ① |  | ① | ① | ① |  |  |  |  | ① | ① | ① | [12 empty] | ① | ① |  | ① |  |  |  | ① |  | ①
998 | Car | Volkswagen | CrossFox | 2012-2018 | ICE | Latam | 1 |  | ① |  | ① | ① | ① | ① | [19 empty] | ① | ① | ① | ① | [14 empty] | ① | ① | ① | [15 empty] | ①
999 | Car | Volkswagen | E-Golf mk7 facelift (TypAU) | 2017-2020 | Electric | Global | 1 |  |  |  | ① | ① | ① | ① |  | ① | ① |  | ① |  | ① |  | ① | ① |  |  |  | ① | ① | ① | ① | ① | ① | ① |  | ① | ① | ① | ① | ① | ① |  |  |  | ① | ① | ① | ①* | ①* | ① | ① | ① |  | ① | [12 empty] | ① | ① |  | ① |  |  | ① |  |  | ① |  | ①
1000 | Car | Volkswagen | E-Up (TypAA) | 2011-2016 | Electric | Global | 1 |  |  |  | ① | ① | ① | [5 empty] | ① |  |  |  | ① |  |  |  |  | ① | ① | ① | ① | ① | ① | ① | ① | ① | ① | ① | ① | ① | ① | ① | ① |  | ① | ① | ① | ①* | ①* | ① | ① | ① |  | ① | [12 empty] | ① | ① |  | ① | [5 empty] | ①
1001 | Car | Volkswagen | E-Up facelift (TypAA) | 2016+ | Electric | Global | 1 |  |  |  | ① | ① | ① | [5 empty] | ① |  |  |  | ① |  |  |  |  | ① | ① | ① | ① | ① | ① | ① | ① | ① | ① | ① | ① | ① | ① |  | ① |  | ① | ① | ① | ①* | ①* | ① | ① | ① |  | ① | [12 empty] | ① | ① |  | ① |  |  |  | ①
1002 | Car | Volkswagen | Gol mk3 (Novo Gol) facelift 1 (Typ5U) | 2012-2016 | ICE | Latam | 1 |  | ① |  | ① | ① | ① | ① | [13 empty] | ① | ① | ① | ① |  | ① | ① | ① | ① | ① | ① | ① | ① |  | ① | ① |  | ① | ① | ① |  |  |  |  | ① | ① | ① | [15 empty] | ① | [5 empty] | ①
1003 | Car | Volkswagen | Golf mk5 A5 (Typ1K) | 2003-2009 | ICE | Global | 1 |  | ① |  | ① | ① | ① | ① | [13 empty] | ① | ① | ① | ① | ① | ① | ① | ① | ① | ① | ① | ① | ① | ① | ① |  |  | ① | ① | ① |  |  |  |  | ① | ① | ① | [12 empty] | ① | ① |  | ① |  |  |  | ① |  | ①
1004 | Car | Volkswagen | Golf mk6 A6 (Typ5K) | 2008-2013 | ICE | Global | 1 |  | ① |  | ① | ① | ① | ① | [13 empty] | ① | ① | ① | ① |  | ① | ① | ① | ① | ① | ① | ① | ① |  | ① | ① |  | ① | ① | ① |  |  |  |  | ① | ① | ① | [12 empty] | ① | ① |  | ① |  |  |  | ①
1005 | Car | Volkswagen | Golf mk7 A7 (Typ5G) | 2013-2017 | ICE | Global | 1 | ① | ① |  | ① | ① | ① | ① | [8 empty] | ① | ① |  |  |  | ① |  |  |  |  | ① | ① | ① | ① |  | ① | ① | ① | ① |  |  |  | ① | ① | ① |  |  |  |  | ① | ① | ① | [12 empty] | ① | ① |  | ① |  |  | ① |  |  |  |  | ①
1006 | Car | Volkswagen | Golf mk7 A7 facelift (Typ5G) | 2017-2019 | ICE | Global | 1 | ① | ① |  | ① | ① | ① | ① | [8 empty] | ① | ① |  |  |  | ① |  |  |  |  | ① | ① | ① | ① |  | ① | ① | ① | ① |  |  |  | ① | ① | ① |  |  |  |  | ① | ① | ① | [12 empty] | ① | ① |  | ① |  |  | ① |  |  |  |  | ①
1007 | Car | Volkswagen | Golf mk7 A7 GTi (Typ5G) | 2013-2017 | ICE | Global | 1 | ① | ① |  | ① | ① | ① | ① | [8 empty] | ① | ① |  |  |  | ① |  |  |  |  | ① | ① | ① | ① |  | ① | ① | ① | ① |  |  |  | ① | ① | ① |  |  |  |  | ① | ① | ① | [12 empty] | ① | ① |  | ① |  |  | ① |  |  |  |  | ①
1008 | Car | Volkswagen | Golf mk7 A7 GTi facelift (Typ5G) | 2017-2019 | ICE | Global | 1 | ① | ① |  | ① | ① | ① | ① | [8 empty] | ① | ① |  |  |  | ① |  |  |  |  | ① | ① | ① | ① |  | ① | ① | ① | ① |  |  |  | ① | ① | ① |  |  |  |  | ① | ① | ① | [12 empty] | ① | ① |  | ① |  |  | ① |  |  |  |  | ①
1009 | Car | Volkswagen | Golf mk7 A7 R (Typ5G) | 2013-2017 | ICE | Global | 1 | ① | ① |  | ① | ① | ① | ① | [8 empty] | ① | ① |  |  |  | ① |  |  |  |  | ① | ① | ① | ① |  | ① | ① | ① | ① |  |  |  | ① | ① | ① |  |  |  |  | ① | ① | ① | [12 empty] | ① | ① |  | ① |  |  | ① |  |  |  |  | ①
1010 | Car | Volkswagen | Golf mk7 A7 R facelift (Typ5G) | 2017-2019 | ICE | Global | 1 | ① | ① |  | ① | ① | ① | ① | [8 empty] | ① | ① |  |  |  | ① |  |  |  |  | ① | ① | ① | ① | ① | ① | ① | ① | ① |  |  |  | ① | ① | ① |  |  |  |  | ① | ① | ① | [12 empty] | ① | ① |  | ① | [7 empty] | ①
1011 | Car | Volkswagen | Golf mk7 Sportsvan (TypAUV) | 2014-2018 | ICE | Global | 1 | ① | ① |  | ① | ① | ① | ① | [8 empty] | ① | ① | ① | ① | ① | ① | ① | ① | ① | ① | ① | ① | ① | ① | ① | ① | ① | ① | ① |  |  |  | ① | ① | ① |  |  |  |  | ① | ① | ① | [12 empty] | ① | ① |  | ① |  |  |  |  | ① | ① |  | ①
1012 | Car | Volkswagen | Golf mk8 (TypCD) | 2019-2024 | ICE | Global | 1 | ① | ① |  | ① | ① | ① | ① | ① | [7 empty] | ① | ① | ① | ① | ① | ① | ① | ① | ① | ① | ① | ① |  | ① |  | ① | ① | ① | ① |  | ① |  | ① | ① | ① |  |  |  |  | ① | ① | ① | [12 empty] | ① | ① |  | ① |  |  |  |  | ① | ① |  | ①
1013 | Car | Volkswagen | Golf mk8 facelift (TypCD) | 2024+ | ICE | Global | 1 | ① | ① |  | ① | ① | ① | ① | ① | [5 empty] | ① |  | ① | ① | ① | ① | ① | ① | ① | ① | ① |  | ① | ① | ① | ① |  | ① | ① | ① | ① |  | ① |  | ① | ① | ① |  |  |  |  | ① | ① | ① | [12 empty] | ① | ① |  | ① |  |  |  |  | ① |  |  | ①
1014 | Car | Volkswagen | Golf mk8 facelift GTI (TypCD) | 2024+ | ICE | Global | 1 | ① | ① |  | ① | ① | ① | ① | ① | [5 empty] | ① |  | ① | ① | ① | ① | ① | ① | ① | ① | ① |  | ① | ① | ① | ① |  | ① | ① | ① | ① |  | ① |  | ① | ① | ① |  |  |  |  | ① | ① | ① | [12 empty] | ① | ① |  | ① |  |  |  |  | ① |  |  | ①
1015 | Car | Volkswagen | Golf Plus facelift (Typ1KP) | 2008-2014 | ICE | Global | 1 |  | ① |  | ① | ① | ① | ① | [8 empty] | ① | ① | [9 empty] | ① | ① | ① | ① | ① | [13 empty] | ① | ① | ① | [15 empty] | ① |  |  |  | ①
1016 | Car | Volkswagen | ID.3 facelift (TypE1) | 2023+ | Electric | Global | 1 |  |  |  | ① | ① |  |  | ① |  |  |  | ① |  | ① |  | ① | ① | ① | ① |  | ① | ① | ① | ① |  | ① | ① | ① | ① |  | ① | ① | ① | ① |  | ① |  | ① | ① | ① | ① | ①* |  |  | ① | [14 empty] | ① | ① |  | ① | [5 empty] | ①
1017 | Car | Volkswagen | ID.4 (TypE2) | 2020+ | Electric | Global | 1 |  |  |  | ① | ① |  |  | ① |  |  |  | ① |  | ① |  | ① | ① | ① | ① | ① | ① | ① | ① | ① |  | ① | ① | ① | ① |  | ① | ① | ① | ① |  | ① |  | ① | ① | ① | ①* | ①* |  |  | ① | [14 empty] | ① | ① |  | ① | [5 empty] | ①
1018 | Car | Volkswagen | ID.5 (TypE2) | 2020+ | Electric | Global | 1 |  |  |  | ① | ① |  |  | ① |  |  |  | ① |  | ① |  | ① | ① | ① | ① | ① | ① | ① | ① | ① |  | ① | ① | ① | ① |  |  | ① | ① | ① |  | ① |  | ① | ① | ① | ① | ①* |  |  | ① | [14 empty] | ① | ① |  | ① | [5 empty] | ①
1019 | Car | Volkswagen | Jetta Clasico LATAM | 2013-2018 | ICE | Latam | 1 |  | ① |  | ① | ① | ① | ① | [19 empty] | ① | ① | ① | ① | ① | [13 empty] | ① | ① | ① | [15 empty] | ① |  |  |  | ①
1020 | Car | Volkswagen | Jetta mk5 A5 (Typ1K5) | 2005-2010 | ICE | Global | 1 |  | ① |  | ① | ① | ① | ① | [13 empty] | ① | ① | ① | ① |  | ① | ① | ① | ① | ① | ① | ① | ① |  | ① | ① |  | ① | ① | ① |  |  |  |  | ① | ① | ① | [12 empty] | ① | ① |  | ① |  |  |  | ①
1021 | Car | Volkswagen | Jetta mk6 A6 (Typ162) | 2011-2015 | ICE | Global | 1 |  | ① |  | ① | ① | ① | ① | [13 empty] | ① | ① | ① | ① |  | ① | ① | ① | ① | ① | ① | ① | ① |  | ① | ① |  | ① | ① | ① |  |  |  |  | ① | ① | ① | [15 empty] | ① |  |  |  | ①
1022 | Car | Volkswagen | Jetta mk6 A6 facelift (Typ162) | 2015-2018 | ICE | Global | 1 |  | ① |  | ① | ① | ① | ① | [8 empty] | ① | ① |  |  |  | ① | ① | ① | ① |  | ① | ① | ① | ① | ① | ① | ① | ① | ① | ① | ① |  | ① | ① | ① |  |  |  |  | ① | ① | ① | [12 empty] | ① | ① |  | ① |  |  |  | ①
1023 | Car | Volkswagen | Jetta mk7 (A7) LATAM | 2018+ | ICE | Latam | 1 | ① | ① |  | ① | ① | ① | ① | ① | [7 empty] | ① | ① |  |  |  | ① | ① | ① | ① | ① | ① | ① |  | ① | ① | ① | ① | ① | ① |  |  |  | ① | ① | ① |  |  |  |  | ① | ① | ① | [12 empty] | ① | ① |  | ① |  |  | ① |  | ① | ① |  | ①
1024 | Car | Volkswagen | nivus | 2020+ | ICE | Latam | 1 | ① | ① |  | ① | ① | ① | ① | [8 empty] | ① | ① | ① |  | ① | ① | ① | ① | ① |  | ① | ① |  | ① | ① | ① |  |  | ① |  | ① |  | ① | ① | ① |  |  |  |  | ① | ① | ① | [12 empty] | ① | ① |  | ① |  |  | ① |  |  | ① |  | ①
1025 | Car | Volkswagen | Passat mk5 facelift B5.5 (Typ3BG) | 2001-2005 | ICE | Global | 1 |  | ① |  | ① | ① | ① | ① | [19 empty] | ① | ① | ① | ① | [14 empty] | ① | ① | ① | [12 empty] | ① | ① |  | ① |  |  |  | ①
1026 | Car | Volkswagen | Passat mk6 B6 (Typ3C) | 2005-2010 | ICE | Global | 1 |  | ① |  | ① | ① | ① | ① | [8 empty] | ① |  |  |  |  | ① | ① | ① | ① | ① | ① | ① | ① | ① | ① | ① | ① | ① | ① | ① |  |  | ① | ① | ① |  |  |  |  | ① | ① | ① | [12 empty] | ① | ① |  | ① |  |  |  | ① |  | ①
1027 | Car | Volkswagen | Passat mk6 B6 CC (Typ3C) | 2008-2012 | ICE | Global | 1 |  | ① |  | ① | ① | ① | ① | [8 empty] | ① |  |  |  |  | ① |  |  |  | ① |  | ① |  | ① | ① | ① |  | ① | ① | ① | ① |  | ① | ① | ① |  |  |  |  | ① | ① | ① | [12 empty] | ① | ① |  | ① |  |  |  | ①
1028 | Car | Volkswagen | Passat mk7 B7 (Typ3C) | 2010-2015 | ICE | Global | 1 |  | ① |  | ① | ① | ① | ① | [13 empty] | ① | ① | ① | ① |  | ① | ① | ① | ① | ① | ① | ① | ① |  | ① | ① |  | ① | ① | ① |  |  |  |  | ① | ① | ① | [12 empty] | ① | ① |  | ① |  |  |  | ①
1029 | Car | Volkswagen | Passat mk8 B8 (Typ3G) | 2015-2019 | ICE | Global | 1 | ① | ① |  | ① | ① | ① | ① | ① | [7 empty] | ① | ① |  |  |  | ① | ① | ① | ① | ① | ① | ① |  | ① | ① | ① | ① | ① | ① |  |  |  | ① | ① | ① |  |  |  |  | ① | ① | ① | [12 empty] | ① | ① |  | ① |  |  | ① |  | ① | ① |  | ①
1030 | Car | Volkswagen | Passat mk8 B8 facelift GTE (Typ3C) | 2019-2023 | HybridPlugIn | Global | 1 | ① | ① |  | ① | ① | ① | ① |  | ① | ① |  | ① |  | ① |  | ① | ① |  |  |  | ① | ① | ① | ① | ① | ① | ① |  | ① | ① | ① | ① | ① | ① |  | ① |  | ① | ① | ① | ①* | ①* | ① | ① | ① | ① | ① | [12 empty] | ① | ① |  | ① |  |  |  |  | ① | ① |  | ①
1031 | Car | Volkswagen | Passat mk8 B8 GTE (TypG3) | 2015-2019 | HybridPlugIn | Global | 1 | ① | ① |  | ① | ① | ① | ① |  | ① | ① |  | ① |  | ① |  | ① | ① | ① | ① | ① | ① | ① | ① | ① | ① | ① | ① |  | ① | ① | ① | ① | ① | ① |  |  |  | ① | ① | ① | ①* | ①* | ① | ① | ① | ① | ① | [12 empty] | ① | ① |  | ① |  |  | ① |  |  |  |  | ①
1032 | Car | Volkswagen | Passat mk9 B9 (TypCJ) | 2023+ | ICE | Global | 1 | ① | ① |  | ① | ① | ① | ① | ① | [5 empty] | ① |  | ① | ① | ① | ① | ① | ① | ① | ① | ① |  | ① | ① | ① | ① |  |  | ① | ① | ① |  | ① |  | ① | ① | ① |  |  |  |  | ① | ① | ① | [12 empty] | ① | ① |  | ① |  |  |  |  | ① |  |  | ①
1033 | Car | Volkswagen | Passat mk9 B9 R-Line (TypCJ) | 2023+ | ICE | Global | 1 | ① | ① |  | ① | ① | ① | ① | ① | [5 empty] | ① |  | ① | ① | ① | ① | ① | ① | ① | ① | ① |  | ① | ① | ① | ① |  | ① | ① | ① | ① |  | ① |  | ① | ① | ① |  |  |  |  | ① | ① | ① | [12 empty] | ① | ① |  | ① |  |  |  |  | ① |  |  | ①
1034 | Car | Volkswagen | Passat NMS mk1 facelift (Typ56) | 2015-2019 | ICE | Global | 1 |  | ① |  | ① | ① | ① | ① | [8 empty] | ① | ① |  |  |  | ① | ① | ① | ① |  | ① | ① | ① | ① | ① | ① | ① | ① | ① | ① | ① |  | ① | ① | ① |  |  |  |  | ① | ① | ① | [12 empty] | ① | ① |  | ① |  |  |  | ①
1035 | Car | Volkswagen | Passat NMS mk2 (US) | 2019+ | ICE | Global | 1 |  | ① |  | ① | ① | ① | ① | [13 empty] | ① | ① | ① | ① |  | ① | ① | ① | ① | ① | ① | ① | ① |  | ① | ① |  | ① | ① | ① |  |  |  |  | ① | ① | ① | [12 empty] | ① | ① |  | ① |  |  |  | ①
1036 | Car | Volkswagen | Polo mk4 (Typ9N) | 2002-2005 | ICE | Global | 1 |  | ① |  | ① | ① | ① | ① | [19 empty] | ① | ① | ① | ① | ① | ① | [12 empty] | ① | ① | ① | [15 empty] | ①
1037 | Car | Volkswagen | Polo mk4 facelift (Typ9N3) | 2005-2009 | ICE | Global | 1 |  | ① |  | ① | ① | ① | ① | [19 empty] | ① | ① | ① | ① | ① | [13 empty] | ① | ① | ① | [15 empty] | ① |  |  |  | ①
1038 | Car | Volkswagen | Polo mk5 (Typ6R) | 2009-2014 | ICE | Global | 1 |  | ① |  | ① | ① | ① | ① | [13 empty] | ① | ① | ① | ① |  | ① | ① | ① | ① | ① |  | ① | ① |  | ① | ① |  | ① | ① | ① |  |  |  |  | ① | ① | ① | [12 empty] | ① | ① |  | ① |  |  |  | ①
1039 | Car | Volkswagen | Polo mk5 LATAM | 2015-2020 | ICE | Latam | 1 |  | ① |  | ① | ① | ① | ① | [8 empty] | ① |  |  |  |  | ① | ① | ① | ① | ① | ① | ① | ① | ① | ① | ① | ① | ① | ① | ① | ① |  | ① | ① | ① |  |  |  |  | ① | ① | ① | [12 empty] | ① | ① |  | ① |  |  |  | ① |  | ①
1040 | Car | Volkswagen | Polo mk6 (TypAW) | 2018-2021 | ICE | Global | 1 | ① | ① |  | ① | ① | ① | ① | [8 empty] | ① | ① | ① | ① |  | ① | ① | ① | ① | ① | ① | ① | ① | ① | ① | ① | ① | ① | ① |  | ① |  | ① | ① | ① |  |  |  |  | ① | ① | ① | [12 empty] | ① | ① |  | ① | [5 empty] | ① |  | ①
1041 | Car | Volkswagen | Polo mk6 facelift (TypAW) | 2021+ | ICE | Global | 1 | ① | ① |  | ① | ① | ① | ① | [8 empty] | ① | ① | ① | ① | ① | ① | ① | ① | ① | ① | ① | ① | ① | ① | ① | ① | ① | ① | ① |  | ① |  | ① | ① | ① |  |  |  |  | ① | ① | ① | [12 empty] | ① | ① |  | ① |  |  |  |  | ① |  |  | ①
1042 | Car | Volkswagen | Polo mk6 facelift LATAM | 2023+ | ICE | Latam | 1 | ① | ① |  | ① | ① | ① | ① | [8 empty] | ① | ① | ① | ① | ① | ① | ① | ① | ① | ① | ① | ① | ① | ① | ① | ① | ① | ① | ① |  | ① |  | ① | ① | ① |  |  |  |  | ① | ① | ① | [12 empty] | ① | ① |  | ① | [5 empty] | ① |  | ①
1043 | Car | Volkswagen | Saveiro mk3 facelift 1 (Typ5U) | 2012-2016 | ICE | Latam | 1 |  | ① |  | ① | ① | ① | ① | [13 empty] | ① | ① | ① | ① | ① | ① | ① | ① | ① | ① |  | ① | ① |  | ① | ① |  | ① | ① | ① |  |  |  |  | ① | ① | ① | [15 empty] | ① | [5 empty] | ①
1044 | Car | Volkswagen | Sharan mk1 facelift (Typ7M) | 2003-2010 | ICE | Global | 1 |  | ① |  | ① | ① | ① | ① | [19 empty] | ① | ① | ① | ① | [14 empty] | ① | ① | ① | [15 empty] | ① |  |  |  | ①
1045 | Car | Volkswagen | Sharan mk2 facelift (Typ7N) | 2015+ | ICE | Global | 1 |  | ① |  | ① | ① | ① | ① | [8 empty] | ① | ① |  |  |  | ① | ① | ① | ① | ① | ① | ① | ① | ① | ① | ① | ① | ① | ① | ① | ① |  | ① | ① | ① |  |  |  |  | ① | ① | ① | [12 empty] | ① | ① |  | ① | [5 empty] | ①
1046 | Car | Volkswagen | T-Cross (TypC1) | 2018-2023 | ICE | Global | 1 | ① | ① |  | ① | ① | ① | ① | [8 empty] | ① | ① | ① | ① | ① | ① | ① | ① | ① | ① | ① | ① | ① | ① | ① | ① | ① | ① | ① |  | ① |  | ① | ① | ① |  |  |  |  | ① | ① | ① | [12 empty] | ① | ① |  |  |  |  | ① |  | ① | ① |  | ①
1047 | Car | Volkswagen | T-Cross facelift (TypC1) | 2023+ | ICE | Global | 1 | ① | ① |  | ① | ① | ① | ① | [8 empty] | ① | ① | ① | ① | ① | ① | ① | ① | ① | ① | ① | ① | ① | ① | ① | ① | ① | ① | ① |  | ① |  | ① | ① | ① |  |  |  |  | ① | ① | ① | [12 empty] | ① | ① |  | ① |  |  |  |  | ① |  |  | ①
1048 | Car | Volkswagen | T-Roc (TypA1) CN-Market | 2018+ | ICE | Global | 1 | ① | ① |  | ① | ① | ① | ① | [8 empty] | ① | ① |  |  |  | ① |  |  |  |  | ① | ① | ① | ① |  | ① | ① | ① | ① |  | ① |  | ① | ① | ① |  |  |  |  | ① | ① | ① | [12 empty] | ① | ① |  | ① |  |  | ① |  |  |  |  | ①
1049 | Car | Volkswagen | T-Roc (TypA1) EU-Market | 2017-2021 | ICE | Global | 1 | ① | ① |  | ① | ① | ① | ① | [8 empty] | ① | ① |  |  |  | ① |  |  |  |  | ① | ① | ① | ① |  | ① | ① | ① | ① |  |  |  | ① | ① | ① |  |  |  |  | ① | ① | ① | [12 empty] | ① | ① |  | ① |  |  | ① |  |  |  |  | ①
1050 | Car | Volkswagen | T-Roc Cabrio (TypAC7) | 2020+ | ICE | Global | 1 | ① | ① |  | ① | ① | ① | ① | [8 empty] | ① | ① | ① | ① |  | ① | ① | ① | ① | ① | ① | ① | ① | ① | ① | ① | ① | ① | ① |  | ① |  | ① | ① | ① |  |  |  |  | ① | ① | ① | [12 empty] | ① | ① |  | ① |  |  | ① |  | ① |  |  | ①
1051 | Car | Volkswagen | T-Roc facelift (TypA1) | 2021+ | ICE | Global | 1 | ① | ① |  | ① | ① | ① | ① | [8 empty] | ① | ① | ① | ① | ① | ① | ① | ① | ① | ① | ① | ① | ① | ① | ① | ① | ① | ① | ① |  | ① |  | ① | ① | ① |  |  |  |  | ① | ① | ① | [12 empty] | ① | ① |  | ① |  |  | ① |  | ① |  |  | ①
1052 | Car | Volkswagen | T-Roc mk2 (TypA2) | 2025+ | ICE | Global | 1 | ① | ① |  | ① | ① | ① | ① | ① | [5 empty] | ① |  | ① | ① | ① | ① | ① | ① | ① | ① | ① |  | ① |  |  | ① |  | ① | ① | ① | ① |  | ① |  | ① | ① | ① |  |  |  |  | ① | ① | ① | [12 empty] | ① | ① |  | ① |  |  |  |  | ① | ① |  | ①
1053 | Car | Volkswagen | Taigo (TypCS) | 2021+ | ICE | Global | 1 | ① | ① |  | ① | ① | ① | ① | [8 empty] | ① | ① | ① | ① | ① | ① | ① | ① | ① | ① | ① | ① | ① | ① | ① | ① | ① | ① | ① |  | ① |  | ① | ① | ① |  |  |  |  | ① | ① | ① | [12 empty] | ① | ① |  | ① |  |  |  |  | ① | ① |  | ①
1054 | Car | Volkswagen | Tayron (TypR4) | 2024+ | ICE | Global | 1 | ① | ① |  | ① | ① | ① | ① | ① | [5 empty] | ① |  | ① | ① | ① | ① | ① | ① | ① | ① | ① |  | ① |  |  | ① |  | ① | ① | ① | ① |  | ① |  | ① | ① | ① |  |  |  |  | ① | ① | ① | [12 empty] | ① | ① |  | ① |  |  |  |  | ① | ① |  | ①
1055 | Car | Volkswagen | Teramont (TypCA) | 2018-2021 | ICE | Global | 1 | ① | ① |  | ① | ① | ① | ① | [8 empty] | ① | ① |  |  |  | ① | ① | ① | ① | ① | ① | ① |  | ① | ① | ① | ① | ① | ① |  |  |  | ① | ① | ① |  |  |  |  | ① | ① | ① | [12 empty] | ① | ① |  | ① |  |  | ① |  |  | ① |  | ①
1056 | Car | Volkswagen | Teramont facelift (TypCA) | 2021+ | ICE | Global | 1 | ① | ① |  | ① | ① | ① | ① | [8 empty] | ① | ① |  |  |  | ① | ① | ① | ① | ① | ① | ① | ① | ① | ① | ① | ① | ① | ① |  | ① |  | ① | ① | ① |  |  |  |  | ① | ① | ① | [12 empty] | ① | ① |  | ① |  |  | ① |  |  | ① |  | ①
1057 | Car | Volkswagen | Tiguan Allspace mk2 facelift (Typ5N) | 2021+ | ICE | Global | 1 | ① | ① |  | ① | ① | ① | ① | [8 empty] | ① | ① | ① | ① | ① | ① | ① | ① | ① | ① | ① | ① | ① | ① | ① | ① | ① | ① | ① |  | ① |  | ① | ① | ① |  |  |  |  | ① | ① | ① | [12 empty] | ① | ① |  | ① |  |  | ① |  | ① |  |  | ①
1058 | Car | Volkswagen | Tiguan mk1 (Typ5N) | 2007-2011 | ICE | Global | 1 |  | ① |  | ① | ① | ① | ① | [8 empty] | ① |  |  |  |  | ① | ① | ① | ① |  | ① | ① | ① | ① | ① | ① | ① | ① |  | ① | ① |  | ① | ① | ① |  |  |  |  | ① | ① | ① | [12 empty] | ① | ① |  | ① |  |  |  | ①
1059 | Car | Volkswagen | Tiguan mk1 facelift (Typ5N) | 2011-2017 | ICE | Global | 1 |  | ① |  | ① | ① | ① | ① | [8 empty] | ① |  |  |  |  | ① | ① | ① | ① | ① | ① | ① | ① | ① | ① | ① | ① | ① | ① | ① | ① |  | ① | ① | ① |  |  |  |  | ① | ① | ① | [12 empty] | ① | ① |  | ① |  |  |  | ① |  | ①
1060 | Car | Volkswagen | Tiguan mk2 (TypAD1) | 2016-2020 | ICE | Global | 1 | ① | ① |  | ① | ① | ① | ① | [8 empty] | ① | ① |  |  |  | ① |  |  |  |  | ① | ① | ① | ① |  | ① | ① | ① | ① |  |  |  | ① | ① | ① |  |  |  |  | ① | ① | ① | [12 empty] | ① | ① |  | ① | [7 empty] | ①
1061 | Car | Volkswagen | Tiguan mk2 facelift (TypAD1) | 2020-2024 | ICE | Global | 1 | ① | ① |  | ① | ① | ① | ① | ① | [7 empty] | ① | ① | ① | ① | ① | ① | ① | ① | ① | ① | ① | ① | ① | ① | ① | ① | ① | ① | ① |  | ① |  | ① | ① | ① |  |  |  |  | ① | ① | ① | [12 empty] | ① | ① |  | ① |  |  |  |  | ① | ① |  | ①
1062 | Car | Volkswagen | Tiguan mk3 (TypCT) | 2024+ | ICE | Global | 1 | ① | ① |  | ① | ① | ① | ① | ① | [5 empty] | ① |  | ① | ① | ① | ① | ① | ① | ① | ① | ① |  | ① | ① | ① | ① |  |  | ① | ① | ① |  | ① |  | ① | ① | ① |  |  |  |  | ① | ① | ① | [12 empty] | ① | ① |  | ① |  |  |  |  | ① |  |  | ①
1063 | Car | Volkswagen | Touareg mk2 facelift (Typ7P) | 2015-2018 | ICE | Global | 1 |  | ① |  | ① | ① | ① | ① | [8 empty] | ① | ① | [9 empty] | ① |  | ① | [10 empty] | ① |  |  |  |  | ① | ① | ① | [12 empty] | ① | ① | [9 empty] | ①
1064 | Car | Volkswagen | Touareg mk3 (TypCR) | 2018+ | ICE | Global | 1 | ① | ① |  | ① | ① | ① | ① | ① | [7 empty] | ① | ① | ① | ① | ① | ① | ① | ① | ① |  | ① | ① | ① | ① | ① | ① | ① | ① | ① |  | ① |  | ① | ① | ① |  |  |  |  | ① | ① | ① | [12 empty] | ① | ① |  | ① |  |  |  |  | ① | ① |  | ①
1065 | Car | Volkswagen | Touareg mk3 eHybrid (TypCR) | 2020+ | HybridPlugIn | Global | 1 | ① | ① |  | ① | ① | ① | ① | ① | ① | ① |  | ① |  |  |  | ① | ① |  |  |  | ① | ① | ① | ① |  | ① | ① |  | ① | ① | ① | ① | ① | ① |  | ① |  | ① | ① | ① | ①* | ①* | ① | ① | ① | ① | ① | [12 empty] | ① | ① |  | ① | [5 empty] | ① |  | ①
1066 | Car | Volkswagen | Touareg mk3 facelift (TypCR) | 2023+ | ICE | Global | 1 | ① | ① |  | ① | ① | ① | ① | ① | [7 empty] | ① | ① | ① | ① | ① | ① | ① | ① | ① |  | ① | ① | ① | ① |  | ① | ① | ① | ① |  | ① |  | ① | ① | ① | ① |  |  |  | ① | ① | ① | [12 empty] | ① | ① |  | ① |  |  |  |  | ① |  |  | ①
1067 | Car | Volkswagen | Touareg mk3 facelift PHEV (TypCR) | 2023+ | HybridPlugIn | Global | 1 | ① | ① |  | ① | ① | ① | ① | ① | ① | ① |  | ① |  |  |  | ① | ① | ① | ① | ① | ① | ① | ① | ① |  | ① | ① | ① | ① | ① | ① | ① | ① | ① |  | ① |  | ① | ① | ① | ① | ①* | ① | ① | ① | ① | ① | [12 empty] | ① | ① |  | ① | [7 empty] | ①
1068 | Car | Volkswagen | Touran mk1 (Typ1T) | 2003-2010 | ICE | Global | 1 |  | ① |  | ① | ① | ① | ① | [13 empty] | ① | ① | ① | ① |  | ① | ① | ① | ① | ① | ① | ① | ① |  | ① |  |  | ① | ① | ① |  |  |  |  | ① | ① | ① | [12 empty] | ① | ① |  | ① |  |  |  | ①
1069 | Car | Volkswagen | Touran mk2 (Typ1T) | 2015+ | ICE | Global | 1 | ① | ① |  | ① | ① | ① | ① | ① | [7 empty] | ① | ① | ① | ① | ① | ① | ① | ① | ① | ① | ① | ① | ① | ① | ① | ① | ① | ① | ① |  |  |  | ① | ① | ① |  |  |  |  | ① | ① | ① | [12 empty] | ① | ① |  | ① |  |  | ① |  | ① | ① |  | ①
1070 | Car | Volkswagen | Up (TypAA) | 2011-2016 | ICE | Global | 1 |  | ① |  | ① | ① | ① | ① | [13 empty] | ① | ① | ① | ① |  | ① | ① | ① | ① | ① | ① | ① | ① |  | ① | ① |  | ① | ① | ① |  |  |  |  | ① | ① | ① | [12 empty] | ① | ① |  | ① |  |  |  | ①
1071 | Car | Volkswagen | Up facelift (TypAA) | 2016+ | ICE | Global | 1 |  | ① |  | ① | ① | ① | ① | [8 empty] | ① | ① |  |  |  | ① | ① | ① | ① |  | ① | ① | ① | ① | ① | ① | ① | ① | ① | ① | ① |  | ① | ① | ① |  |  |  |  | ① | ① | ① | [12 empty] | ① | ① |  | ① |  |  |  | ①
1072 | Car | Volkswagen | Vento A05 LATAM | 2015+ | ICE | Latam | 1 |  | ① |  | ① | ① | ① | ① | [13 empty] | ① | ① | ① | ① |  | ① | ① | ① | ① | ① |  | ① | ① | ① | ① | ① |  | ① | ① | ① |  |  |  |  | ① | ① | ① | [15 empty] | ① |  |  |  | ① |  | ①
1073 | Car | Volkswagen | Virtus LATAM | 2018+ | ICE | Latam | 1 | ① | ① |  | ① | ① | ① | ① | ① | [7 empty] | ① | ① |  |  |  | ① | ① | ① | ① | ① | ① | ① |  | ① | ① | ① | ① | ① | ① |  | ① |  | ① | ① | ① |  |  |  |  | ① | ① | ① | [12 empty] | ① | ① |  | ① | [5 empty] | ① |  | ①
1074 | Car | Volvo | S60 mk2 facelift | 2014-2019 | ICE | Global | 1 |  | ① |  | ① | ① | ① | ① | [13 empty] | ① | ① | ① | ① | ① | ① | ① |  | ① | ① |  |  |  | ① |  |  | ① | ① | ① | ① |  |  |  |  | ① | ① | ① | [12 empty] | ①
1075 | Car | Volvo | S60 mk3 | 2018-2023 | ICE | Global | 1 |  | ① |  | ① | ① | ① | ① | [8 empty] | ① |  |  |  |  | ① | ① | ① | ① | ① | ① |  |  | ① | [10 empty] | ① |  |  |  |  | ① | ① | ① | [12 empty] | ①
1076 | Car | Volvo | S90 mk1 | 2016-2021 | ICE | Global | 1 |  | ① |  | ① | ① | ① | ① | [8 empty] | ① |  |  |  |  | ① | ① | ① | ① | ① | ① |  |  | ① | ① | [9 empty] | ① |  |  |  |  | ① | ① | ① | [12 empty] | ①
1077 | Car | Volvo | V40 mk2 | 2012-2016 | ICE | Global | 1 |  | ① |  | ① | ① | ① | ① | [8 empty] | ① | ① | ① | ① | ① | ① | ① | ① | ① | ① | ① | ① | ① | ① | ① |  |  |  | ① |  |  |  | ① | ① | ① |  |  |  |  | ① | ① | ① | [12 empty] | ①
1078 | Car | Volvo | V40 mk2 facelift | 2016-2019 | ICE | Global | 1 |  | ① |  | ① | ① | ① | ① | [8 empty] | ① | ① | ① | ① | ① | ① | ① | ① | ① | ① | ① | ① | ① | ① | ① |  |  |  | ① |  |  |  | ① | ① | ① |  |  |  |  | ① | ① | ① | [12 empty] | ①
1079 | Car | Volvo | V50 facelift | 2008-2012 | ICE | Global | 2 |  | ① |  | ① | ① | ① | ① | [8 empty] | ② | ② |  |  |  | ② | ② | ② | ② | ② | ② | ① | ① | ① | ① |  |  |  | ② | ② | ② | ② | ① | ① | ① |  |  |  |  | ① | ① | ① | [12 empty] | ① | ① |  | ② |  |  |  | ① |  | ① | [25 empty] | ② | ② | ② | ②
1080 | Car | Volvo | V60 mk1 facelift | 2014-2018 | ICE | Global | 1 |  | ① |  | ① | ① | ① | ① | [13 empty] | ① | ① | ① | ① | ① | ① | ① |  | ① | ① |  |  |  | ① |  |  | ① | ① | ① | ① |  |  |  |  | ① | ① | ① | [12 empty] | ①
1081 | Car | Volvo | V60 mk2 | 2018-2023 | ICE | Global | 1 |  | ① |  | ① | ① | ① | ① | [6 empty] | ① | ① | ① | ① | ① | ① | ① | ① | ① | ① | ① | ① | ① | ① |  | ① |  |  | ① | ① | ① |  |  | ① | ① | ① | ① |  |  |  |  | ① | ① | ① | [12 empty] | ①
1082 | Car | Volvo | V60 mk2 CrossCountry | 2021+ | ICE | Global | 1 |  | ① |  | ① | ① | ① | ① | [6 empty] | ① | ① | ① | ① | ① | ① | ① | ① | ① | ① | ① | ① | ① |  |  | ① |  |  | ① | ① | ① |  |  | ① | ① | ① | ① |  |  |  |  | ① | ① | ① | [12 empty] | ①
1083 | Car | Volvo | V70 mk3 facelift | 2012-2016 | ICE | Global | 1 |  |  |  | ① | ① | ① | ① | [13 empty] | ① | ① | ① | ① |  | ① | ① |  | ① | ① | ① |  |  | ① | [5 empty] | ① |  |  |  |  | ① | ① | ① | [12 empty] | ①
1084 | Car | Volvo | V90 mk1 | 2016-2020 | ICE | Global | 1 |  | ① |  | ① | ① | ① | ① | [8 empty] | ① |  |  |  |  | ① | ① | ① | ① | ① | ① |  |  | ① | ① | [9 empty] | ① |  |  |  |  | ① | ① | ① | [12 empty] | ①
1085 | Car | Volvo | XC40 facelift | 2022+ | ICE | Global | 1 |  | ① |  | ① | ① | ① | ① | [6 empty] | ① | ① | ① | ① | ① | ① | ① | ① | ① | ① | ① | ① | ① |  |  | ① |  |  | ① | ① | ① |  |  | ① | ① | ① | ① |  |  |  |  | ① | ① | ① | [12 empty] | ①
1086 | Car | Volvo | XC40 mk1 | 2017-2022 | ICE | Global | 1 |  | ① |  | ① | ① | ① | ① | [8 empty] | ① |  |  |  |  | ① | ① | ① | ① | ① | ① |  |  | ① | [10 empty] | ① |  |  |  |  | ① | ① | ① | [12 empty] | ①
1087 | Car | Volvo | XC60 mk1 facelift | 2013-2016 | ICE | Global | 1 |  | ① |  | ① | ① | ① | ① | [13 empty] | ① | ① | ① | ① | ① | ① | ① |  | ① | ① |  |  |  | ① |  |  | ① | ① | ① | ① |  |  |  |  | ① | ① | ① | [12 empty] | ①
1088 | Car | Volvo | XC60 mk2 | 2017-2021 | ICE | Global | 1 |  | ① |  | ① | ① | ① | ① | [8 empty] | ① |  |  |  |  | ① | ① | ① | ① | ① | ① |  |  | ① | [10 empty] | ① |  |  |  |  | ① | ① | ① | [12 empty] | ①
1089 | Car | Volvo | XC60 mk2 facelift | 2021+ | ICE | Global | 1 |  | ① |  | ① | ① | ① | ① | [6 empty] | ① | ① | ① | ① | ① | ① | ① | ① | ① | ① | ① | ① | ① |  |  | ① |  |  | ① | ① | ① |  |  | ① | ① | ① | ① |  |  |  |  | ① | ① | ① | [12 empty] | ①
1090 | Car | Volvo | XC60 mk2 facelift Recharge | 2021+ | HybridPlugIn | Global | 2 |  | ① |  | ① | ① | ① | ① |  | ② | ② |  | ① |  | ① | ① | ① | ① | ① | ① | ① | ① | ① | ① | ① | ① | ① | ① |  | ① |  |  | ① | ① | ① |  |  | ① | ① | ① | ① |  |  | ① | ① | ① | ① | ① | [12 empty] | ①
1091 | Car | Volvo | XC70 mk3 facelift | 2012-2016 | ICE | Global | 1 |  |  |  | ① | ① | ① | ① | [13 empty] | ① | ① | ① | ① |  | ① | ① |  | ① | ① |  |  |  | ① | [5 empty] | ① |  |  |  |  | ① | ① | ① | [12 empty] | ①
1092 | Car | Volvo | XC90 mk2 | 2015-2019 | ICE | Global | 1 |  | ① |  | ① | ① | ① | ① | [8 empty] | ① |  |  |  |  | ① | ① | ① | ① | ① | ① |  |  | ① | [10 empty] | ① |  |  |  |  | ① | ① | ① | [12 empty] | ①
1093 | Car | Volvo | XC90 mk2 facelift | 2019+ | ICE | Global | 1 |  | ① |  | ① | ① | ① | ① | [6 empty] | ① | ① | ① | ① | ① | ① | ① | ① | ① | ① | ① | ① | ① | ① |  | ① |  |  | ① | ① | ① |  |  | ① | ① | ① | ① |  |  |  |  | ① | ① | ① | [12 empty] | ①
1094 | Car | Volvo | XC90 mk2 facelift Recharge PHEV | 2019+ | HybridPlugIn | Global | 2 |  | ① |  | ① | ① | ① | ① |  | ② | ② |  | ① |  | ① | ① | ① | ① | ① | ① | ① | ① | ① | ① | ① | ① | ① | ① |  | ① |  |  | ① |  | ① |  |  | ① | ① | ① | ① |  |  | ① | ① | ① | ① | ① | [12 empty] | ①
1095 | Car | Volvo | XC90 mk2 PHEV | 2015-2019 | HybridPlugIn | Global | 2 |  | ① |  | ① | ① | ① | ① |  | ② | ② |  | ① |  |  |  | ① |  |  |  |  | ① | ① | ① | ① | ① | ① |  |  | ① | [10 empty] | ① |  |  | ① | ① | ① | ① | ① | [12 empty] | ①
1096 | Car | Wuling | Binguo CBU (LZW7007EVC1) | 2023+ | Electric | Apac | 1 |  |  |  | ① | ① | [6 empty] | ① |  |  |  | ① |  |  |  |  | ① | ① | ① | ① | [5 empty] | ① |  | ① | ① | ① | ① |  |  | ① | ① | [5 empty] | ① | [14 empty] | ① |  |  | ① |  |  |  | ①
1097 | Car | XEV | [Experimental] YOYO | 2021+ | Electric | Unknown | 1 |  |  |  | ①* | ①* | ①* | [5 empty] | ①* |  | ①* | [23 empty] | ①* | ①* | [5 empty] | ① |  | ①
1098 | Car | Xpeng | X9 (H93) | 2023+ | Electric | Apac | 1 |  |  |  | ① | ① | ① |  |  | ①* | ①* |  | ① |  |  |  | ① | ① |  |  |  | ① | ① | ① | ① | ① | ① | ① |  | ① | [7 empty] | ① | ① | ① |  |  |  | ① | ① | ① |  | ①
1099 | Car | Zeekr | 9 | 2023+ | Electric | Apac | 1 |  |  |  | ① | ① | ① |  |  | ① | ① |  | ① | [14 empty] | ① |  | ① | ① | [9 empty] | ① |  |  | ① | ① | ① |  | ① | [12 empty] | ① | [7 empty] | ①
1100 | Van | Altigreen | NeEV HDX | 2022+ | Electric | Apac | 1 |  |  |  |  | ① | ①* |  |  | ①* | ①* |  | ① |  | ①* | [15 empty] | ① | [12 empty] | ① | ① | ① |  | ①
1101 | Van | Arrow | One | 2024+ | Electric | Latam | 1 |  |  |  | ① | ① | ① | ① | ① | ① | ① |  | ① |  | ① |  | ① | [5 empty] | ① |  |  |  |  | ① |  | ① | ① |  | ① | ① |  |  |  |  | ① | ① |  | ① |  | ① | ① | ① |  | ①
1102 | Van | BYD | ETP3 | 2021+ | Electric | Global | 2 |  |  |  | ① | ① |  |  |  | ① | ① |  | ① | [8 empty] | ① | ① | ① | ① | ① | ① | ① |  | ① | ① |  | ① | ① |  |  |  | ① |  |  |  | ① |  | ① | ① | ① | [14 empty] | ② |  |  | ① |  |  |  |  | ①
1103 | Van | BYD | T3 EV | 2021+ | Electric | Global | 1 |  |  |  | ① | ① |  |  |  | ① | ① |  | ① | [8 empty] | ① | ① | ① | ① | ① | ① | ① |  | ① | ① |  | ① | ① |  |  |  | ① |  |  |  | ① |  | ① | ① | ① | [14 empty] | ① |  |  | ①
1104 | Van | Cenntro | Logistar 200V | 2022+ | Electric | Global | 1 |  |  |  | ① | ① |  |  |  | ① | ① |  | ① |  |  |  | ① | ① | [9 empty] | ① |  | ① | ① | [12 empty] | ① | ① | ① | [17 empty] | ① |  |  |  |  | ①
1105 | Van | Citroen | Berlingo mk1 facelift | 2004-2007 | ICE | Global | 1 |  |  |  | ① | ① | ① | ① | [37 empty] | ① | ① | ①
1106 | Van | Citroen | Berlingo mk2 | 2008-2012 | ICE | Global | 1 |  | ① |  | ① | ① | ① | ① | [8 empty] | ① | ① |  |  |  | ① | ① | ① | ① |  | ① | ① | ① | ① | ① | ① | ① | ① | ① | ① |  |  |  |  | ① |  |  |  |  | ① | ① | ① | [12 empty] | ① |  |  | ① |  |  |  | ①
1107 | Van | Citroen | Berlingo mk2 facelift 1 | 2012-2015 | ICE | Global | 1 |  | ① |  | ① | ① | ① | ① | [8 empty] | ① | ① |  |  |  | ① | ① | ① | ① |  | ① | ① | ① | ① | ① | ① | ① | ① | ① | ① |  |  |  |  | ① |  |  |  |  | ① | ① | ① | [15 empty] | ① |  |  |  | ①
1108 | Van | Citroen | Berlingo mk2 facelift 2 | 2015-2018 | ICE | Global | 1 | ① | ① |  | ① | ① | ① | ① | [8 empty] | ① | ① |  |  |  | ① | ① | ① | ① |  | ① | ① | ① | ① | ① | ① | ① | ① | ① | ① | ① |  | ① | ① | ① |  |  |  |  | ① | ① | ① | [12 empty] | ① |  |  | ① |  |  |  | ①
1109 | Van | Citroen | Berlingo mk3 | 2018-2024 | ICE | Global | 1 | ① | ① |  | ① | ① | ① | ① | [8 empty] | ① | ① |  |  |  | ① | ① | ① | ① |  | ① | ① | ① | ① | ① |  | ① | ① | ① | ① |  |  | ① | ① | [5 empty] | ① | ① | ① | [12 empty] | ①
1110 | Van | Citroen | Berlingo mk3 facelift (K9) | 2024+ | ICE | Global | 1 | ① | ① |  | ① | ① | ① | ① | [8 empty] | ① | ① |  |  |  | ① | ① | ① | ① |  | ① | ① | ① | ① | ① |  | ① | ① | ① | ① |  |  | ① | ① | [5 empty] | ① | ① | ① | [12 empty] | ① | [6 empty] | ①
1111 | Van | Citroen | Berlingo Van mk3 | 2018-2024 | ICE | Global | 1 | ① | ① |  | ① | ① | ① | ① | [8 empty] | ① | ① |  |  |  | ① | ① | ① | ① |  | ① | ① | ① | ① | ① |  | ① | ① | ① | ① |  |  | ① | ① | [5 empty] | ① | ① | ① | [12 empty] | ① | [6 empty] | ①
1112 | Van | Citroen | Dispatch mk2 | 2007-2012 | ICE | Global | 1 |  | ① |  | ① | ① | ① | ① | [8 empty] | ① | ① |  |  |  | ① | ① | ① | ① |  | ① | ① | ① | ① | ① | ① | ① | ① | ① | ① |  |  | ① | ① | ① |  |  |  |  | ① | ① | ① | [15 empty] | ① |  |  |  | ①
1113 | Van | Citroen | Dispatch mk2 facelift | 2012-2016 | ICE | Global | 1 |  | ① |  | ① | ① | ① | ① | [8 empty] | ① | ① |  |  |  | ① | ① | ① | ① |  | ① | ① | ① | ① | ① | ① | ① | ① | ① | ① |  |  | ① | ① | ① |  |  |  |  | ① | ① | ① | [15 empty] | ① |  |  |  | ①
1114 | Van | Citroen | Dispatch mk3 | 2016-2024 | ICE | Global | 1 |  | ① |  | ① | ① | ① | ① | [8 empty] | ① | ① |  |  |  | ① | ① | ① | ① |  | ① | ① | ① | ① | ① | ① | ① | ① | ① | ① |  |  |  |  | ① |  |  |  |  | ① | ① | ① | [12 empty] | ① |  |  | ① |  |  |  | ①
1115 | Van | Citroen | e-Jumper facelift | 2023+ | Electric | Global | 2 |  |  |  | ① | ① | [5 empty] | ① | ① |  |  |  | ① |  |  |  |  | ① | ① | ① | ① | ① | ① | ① | ① | ① | ① | ① | ② | ① | ① |  |  |  | ① | ① | ② |  |  | ① | ① | ① | [14 empty] | ① |  |  | ① | [5 empty] | ①
1116 | Van | Citroen | Jumper mk2 | 2006-2011 | ICE | Global | 2 | ② |  |  | ② | ① | ① | ① | [19 empty] | ① | ① | ① | [15 empty] | ① | ① | ①
1117 | Van | Citroen | Jumper mk2 facelift 1 | 2012-2014 | ICE | Global | 2 | ② |  |  | ② | ① | ① | ① | [8 empty] | ② | ② |  |  |  | ② | ② |  | ② |  |  | ① | ① | ① | ① | ① |  | ② | ② | ② | ② | [8 empty] | ① | ① | ① | [15 empty] | ①
1118 | Van | Citroen | Jumper mk2 facelift 2 | 2014+ | ICE | Global | 2 | ② |  |  | ② | ① | ① | ① | [8 empty] | ② | ② |  |  |  | ② | ② | ② | ② |  |  | ① | ① | ① | ① | ① |  | ② | ② | ② | ② | [8 empty] | ① | ① | ① | [12 empty] | ① |  |  | ① |  |  |  | ①
1119 | Van | Citroen | Jumper mk2 facelift 3 | 2024+ | ICE | Global | 2 | ② |  |  | ① | ① | ① | ① | [8 empty] | ① |  |  |  |  | ① | ① | ① | ① | ① | ① | ① | ① | ① | ① | ① | ① | ① | ① |  |  |  | ① | ① | ② |  |  |  |  | ① | ① | ① | [12 empty] | ① |  |  | ① | [5 empty] | ①
1120 | Van | Citroen | Jumpy mk2 | 2007-2012 | ICE | Global | 1 |  | ① |  | ① | ① | ① | ① | [8 empty] | ① | ① |  |  |  | ① | ① | ① | ① |  | ① | ① | ① | ① | ① | ① | ① | ① | ① | ① |  |  | ① | ① | ① |  |  |  |  | ① | ① | ① | [15 empty] | ① |  |  |  | ①
1121 | Van | Citroen | Jumpy mk2 facelift | 2012-2016 | ICE | Global | 1 |  | ① |  | ① | ① | ① | ① | [8 empty] | ① | ① |  |  |  | ① | ① | ① | ① |  | ① | ① | ① | ① | ① | ① | ① | ① | ① | ① |  |  | ① | ① | ① |  |  |  |  | ① | ① | ① | [15 empty] | ① |  |  |  | ①
1122 | Van | Citroen | Jumpy mk3 | 2016-2024 | ICE | Global | 1 |  | ① |  | ① | ① | ① | ① | [8 empty] | ① | ① |  |  |  | ① | ① | ① | ① |  | ① | ① | ① | ① | ① | ① | ① | ① | ① | ① |  |  |  |  | ① |  |  |  |  | ① | ① | ① | [12 empty] | ① |  |  | ① |  |  |  | ①
1123 | Van | Citroen | Jumpy mk3 facelift | 2024+ | ICE | Global | 1 | ① | ① |  | ① | ① | ① | ① | [8 empty] | ① | ① |  |  |  | ① | ① | ① | ① |  | ① | ① |  | ① | ① |  | ① | ① | ① | ① |  |  | ① | ① | [5 empty] | ① | ① | ① | [12 empty] | ① | [6 empty] | ①
1124 | Van | Citroen | Nemo mk3 | 2008-2017 | ICE | Global | 2 | ② |  |  | ② | ① | ① | ① | [8 empty] | ② | ② |  |  |  | ② | ② |  | ② |  | ② | ① | ① | ① | ① | ① |  | ② | ② | ② | ② | [8 empty] | ① | ① | ① | [12 empty] | ① |  |  | ① |  |  |  | ①
1125 | Van | Citroen | Relay mk2 | 2006-2011 | ICE | Global | 2 | ② |  |  | ② | ① | ① | ① | [19 empty] | ① | ① | ① | [15 empty] | ① | ① | ①
1126 | Van | Citroen | Relay mk2 facelift 1 | 2012-2014 | ICE | Global | 2 | ② |  |  | ② | ① | ① | ① | [8 empty] | ② | ② |  |  |  | ② | ② |  | ② |  |  | ① | ① | ① | ① | ① |  | ② | ② | ② | ② | [8 empty] | ① | ① | ① | [15 empty] | ①
1127 | Van | Citroen | Relay mk2 facelift 2 | 2014-2019 | ICE | Global | 2 | ② |  |  | ② | ① | ① | ① | [8 empty] | ② | ② |  |  |  | ② | ② | ② | ② |  |  | ① | ① | ① | ① | ① |  | ② | ② | ② | ② | [8 empty] | ① | ① | ① | [12 empty] | ① |  |  | ① |  |  |  | ①
1128 | Van | Citroen | Spacetourer | 2016-2024 | ICE | Global | 1 |  | ① |  | ① | ① | ① | ① | [8 empty] | ① | ① |  |  |  | ① | ① | ① | ① |  | ① | ① | ① | ① | ① | ① | ① | ① | ① | ① |  |  |  |  | ① |  |  |  |  | ① | ① | ① | [12 empty] | ① |  |  | ① |  |  |  | ①
1129 | Van | Dacia | dokker | 2012+ | ICE | Global | 1 |  | ① |  | ① | ① | ① | ① | [8 empty] | ① |  |  |  |  | ① | ① | ① | ① |  | ① | ① | ① | ① | ① | ① | ① | ① | ① | ① | ① | ① | ① | ① | [5 empty] | ① | ① | ① | [12 empty] | ① |  |  | ① |  |  |  |  | ①
1130 | Van | Daihatsu | Hijet Cargo mk10 facelift 2 (S321V) | 2017-2021 | ICE | Apac | 1 |  | ①* |  | ① | ① | ① | ① | [8 empty] | ① |  |  |  |  | ① | ① | ① | ① |  | ① | ① |  | ① |  |  |  | ① | ① |  |  |  | ① | ① | [5 empty] | ① | ① | ① | [12 empty] | ①
1131 | Van | Daihatsu | Hijet Truck mk10 (S510P) | 2014-2021 | ICE | Apac | 1 |  | ①* |  | ① | ① | ① | ① | [19 empty] | ① | [17 empty] | ① | ① | ① | [12 empty] | ①
1132 | Van | Dodge | Sprinter US mk2 (W906) | 2006-2009 | ICE | Global | 2 |  | ① |  | ② | ② | ② | ① | ① | [7 empty] | ② | ① |  |  |  | ② | ② |  | ② |  | ② | ① | ① | ① | ① | ① | ② | [5 empty] | ② | ② | ① |  |  |  |  | ① | ① | ① | [12 empty] | ① | [6 empty] | ① |  | ②
1133 | Van | Farizon | SV | 2024+ | Electric | Global | 1 |  |  |  | ① | ① | ① | [5 empty] | ① |  | ① |  | ① | ① |  |  | ① | ① | ① |  | ① |  | ① |  |  | ① |  |  | ① | ① | ① | ① | ① | ① | ① | ① | [5 empty] | ① |  | ① | [15 empty] | ① |  |  |  | ① |  | ①
1134 | Van | Farizon | V6E Standard | 2023+ | Electric | Latam | 2 |  |  |  | ① | ① |  |  |  | ① | ① |  | ① |  | ① |  | ② | [10 empty] | ① |  | ① | ① | [10 empty] | ② |  | ① | ① | ① | [14 empty] | ② |  |  | ② | ①
1135 | Van | Fever | Alke ATX4 | 2025+ | Electric | Global | 1 |  |  |  | ① | ① | ① |  |  | ① | ①* |  | ① | [17 empty] | ① |  |  | ① | ① |  |  | ① | ① | ① |  | ① |  | ① | ① | ① |  | ①
1136 | Van | Fever | FR250 Rap Bange | 2022+ | Electric | Latam | 1 |  |  |  | ① | ① | ① |  | ① | ① | ① |  | ① | [16 empty] | ① |  |  |  | ① | ① |  |  |  | ① | ① |  | ① |  | ① | ① | ① |  | ①
1137 | Van | Fever | Nextem FN1000 (Orca) | 2024+ | Electric | Latam | 1 |  |  |  | ① | ① | ① | ① |  | ① | ① |  | ① | [24 empty] | ① |  |  |  | ① |  | ① | ① | ① |  | ① | [15 empty] | ①
1138 | Van | Fiat | Doblo mk2 | 2009-2015 | ICE | Global | 2 | ② |  |  | ② | ① | ① | ① | [8 empty] | ② | ② |  |  |  | ② | ② | ② | ② |  | ② | ① | ① | ① | ① | ① |  |  |  | ② | [9 empty] | ① | ① | ① | [12 empty] | ① |  |  | ① |  |  |  | ①
1139 | Van | Fiat | Doblo mk2 facelift | 2015-2022 | ICE | Global | 2 | ② |  |  | ② | ① | ① | ① | [8 empty] | ② | ② |  |  |  | ② | ② | ② | ② |  | ② | ① | ① | ① | ① | ① |  | ② | ② | ② | ② | [8 empty] | ① | ① | ① | [12 empty] | ① |  |  | ① |  |  |  | ①
1140 | Van | Fiat | Doblo mk3 (K9) | 2022-2024 | ICE | Global | 1 | ① | ① |  | ① | ① | ① | ① | [8 empty] | ① | ① |  |  |  | ① | ① | ① | ① |  | ① | ① | ① | ① | ① |  | ① | ① | ① | ① |  |  | ① | ① | [5 empty] | ① | ① | ① | [12 empty] | ① | [6 empty] | ①
1141 | Van | Fiat | Ducato mk3 | 2006-2011 | ICE | Global | 2 | ② |  |  | ② | ① | ① | ① | [19 empty] | ① | ① | ① | [15 empty] | ① | ① | ①
1142 | Van | Fiat | Ducato mk3 facelift 1 | 2012-2014 | ICE | Global | 2 | ② |  |  | ② | ① | ① | ① | [8 empty] | ② | ② |  |  |  | ② | ② |  | ② |  |  | ① | ① | ① | ① | ① |  | ② | ② | ② | ② | [8 empty] | ① | ① | ① | [15 empty] | ①
1143 | Van | Fiat | Ducato mk3 facelift 2 | 2014-2019 | ICE | Global | 2 | ② |  |  | ② | ① | ① | ① | [8 empty] | ② | ② |  |  |  | ② | ② | ② | ② |  |  | ① | ① | ① | ① | ① |  | ② | ② | ② | ② | [8 empty] | ① | ① | ① | [12 empty] | ① |  |  | ① |  |  |  | ①
1144 | Van | Fiat | Ducato mk3 facelift 3 | 2019-2021 | ICE | Global | 2 | ② |  |  | ② | ① | ① | ① | [8 empty] | ② | ② |  |  |  | ② | ② | ② | ② |  | ② | ① | ① | ① | ① | ① |  | ② | ② | ② | ② | [8 empty] | ① | ① | ① | [12 empty] | ① |  |  | ① |  |  |  | ①
1145 | Van | Fiat | Ducato mk4 | 2021-2024 | ICE | Global | 2 | ② |  |  | ① | ① | ① | ① | [8 empty] | ① |  |  |  |  | ① | ① | ① | ① | ① | ① | ① | ① | ① | ① | ① | ① | ① | ① |  |  |  | ① | ① | ② |  |  |  |  | ① | ① | ① | [12 empty] | ① |  |  | ① | [5 empty] | ①
1146 | Van | Fiat | Ducato mk4 Export | 2021-2024 | ICE | Latam | 2 | ② |  |  | ② | ① | ① | ① | [8 empty] | ② | ② |  |  |  | ② | ② | ② | ② |  | ② | ② | ① | ① | ① | ① |  | ② | ② | ② | ② | [8 empty] | ① | ① | ① | [12 empty] | ① |  |  | ① |  |  |  | ①
1147 | Van | Fiat | Ducato mk4 facelift | 2023+ | ICE | Global | 2 | ② |  |  | ① | ① | ① | ① | [8 empty] | ① |  |  |  |  | ① | ① | ① | ① | ① | ① | ① | ① | ① | ① | ① | ① | ① | ① |  |  |  | ① | ① | ② |  |  |  |  | ① | ① | ① | [12 empty] | ① |  |  | ①
1148 | Van | Fiat | e-Ducato | 2020-2024 | Electric | Global | 2 |  |  |  | ② | ② |  |  |  | ① |  | ① | ① |  |  |  | ② | ② |  |  |  | ② | ② | ② | ② |  | ② | ② |  | ② | ② |  |  | ② | ② | ② | ② | [6 empty] | ① | ① | ① | [14 empty] | ②
1149 | Van | Fiat | Fiorino LATAM mk3 facelift | 2021+ | ICE | Latam | 2 | ② |  |  | ① | ① | ① | ① | [8 empty] | ① |  |  |  |  | ① | ① |  |  | ② | ① | ① | ① | ① | ① |  | ② | ② | ② |  |  |  | ② | ② | [5 empty] | ① | ① | ① | [12 empty] | ① |  |  | ①
1150 | Van | Fiat | Fiorino mk3 | 2007-2016 | ICE | Global | 2 | ② |  |  | ② | ① | ① | ① | [8 empty] | ② | ② |  |  |  | ② | ② |  | ② |  | ② | ① | ① | ① | ① | ① |  | ② | ② | ② | ② | [8 empty] | ① | ① | ① | [12 empty] | ① |  |  | ① |  |  |  | ①
1151 | Van | Fiat | Qubo mk3 | 2007-2016 | ICE | Global | 2 | ② |  |  | ② | ① | ① | ① | [8 empty] | ② | ② |  |  |  | ② | ② |  | ② |  | ② | ① | ① | ① | ① | ① |  | ② | ② | ② | ② | [8 empty] | ① | ① | ① | [12 empty] | ① |  |  | ① |  |  |  | ①
1152 | Van | Fiat | Qubo mk3 facelift | 2016-2020 | ICE | Global | 2 | ② |  |  | ② | ① | ① | ① | [8 empty] | ② | ② |  |  |  | ② | ② |  | ② |  | ② | ① | ① | ① | ① | ① |  | ② | ② | ② | ② | [8 empty] | ① | ① | ① | [12 empty] | ① |  |  | ① |  |  |  | ①
1153 | Van | Fiat | Scudo mk2 | 2007-2012 | ICE | Global | 1 |  | ① |  | ① | ① | ① | ① | [8 empty] | ① | ① |  |  |  | ① | ① | ① | ① |  | ① | ① | ① | ① | ① | ① | ① | ① | ① | ① |  |  | ① | ① | ① |  |  |  |  | ① | ① | ① | [15 empty] | ① |  |  |  | ①
1154 | Van | Fiat | Scudo mk2 facelift | 2012-2016 | ICE | Global | 1 |  | ① |  | ① | ① | ① | ① | [8 empty] | ① | ① |  |  |  | ① | ① | ① | ① |  | ① | ① | ① | ① | ① | ① | ① | ① | ① | ① |  |  | ① | ① | ① |  |  |  |  | ① | ① | ① | [15 empty] | ① |  |  |  | ①
1155 | Van | Fiat | Scudo mk3 | 2021+ | ICE | Global | 1 | ① | ① |  | ① | ① | ① | ① | [8 empty] | ① | ① |  |  |  | ① | ① | ① | ① |  | ① | ① | ① | ① | ① | ① | ① | ① | ① | ① |  |  | ① | ① | ① |  |  |  |  | ① | ① | ① | [12 empty] | ① |  |  | ① |  |  |  | ①
1156 | Van | Fiat | Talento mk2 | 2016-2020 | ICE | Global | 1 |  | ① |  | ① | ① | ① | ① | [8 empty] | ① |  |  |  |  | ① | ① | ① | ① |  | ① | ① | ① | ① | ① | ① | ① | ① | ① | ① |  | ① | [7 empty] | ① | ① | ① | [12 empty] | ① |  |  | ①
1157 | Van | Ford | [Experimental] Transit Custom Plug-in Hybrid (PHEV) | 2024+ | HybridPlugIn | Global | 2 | ① |  |  | ① | ① | ① | ① |  | ① | ① |  | ① |  |  |  | ① | ① | ① | ① |  | ① | ① | ① | ① |  | ① | ① | ① | ① | ① | ① | ① | ① | ① |  |  | ① | ① | ① | ① | ② | ② | ① | ① | ① | ① | ① | [7 empty] | ① |  |  |  |  | ① |  |  | ① |  |  |  | ① | ① | ①
1158 | Van | Ford | [Experimental] Transit mk4 E6 (tdci2.2) | 2018+ | ICE | Unknown | 1 | ① |  |  | ① | ① | ① | ① | [8 empty] | ① |  |  |  |  | ① | ① |  | ① |  | ① | ① | ① | ① | ① | ① | ① |  | ① | [5 empty] | ① |  |  |  |  | ① | ① | ①
1159 | Van | Ford | E-150 mk4 facelift 3 | 2008-2014 | ICE | Global | 1 | ① |  |  |  | ① | ① | ① | [13 empty] | ① | ① | ① | ① |  |  | ① |  | ① | ① | ① | [8 empty] | ① |  |  |  |  | ① | ① | ①
1160 | Van | Ford | E-Transit | 2022+ | Electric | Global | 1 |  |  |  | ① | ① |  |  |  | ① |  |  | ① |  |  |  | ① | ① | ① | ① |  | ① | ① | ① | ① |  | ① | ① | ① | ① | ① |  | ① | ① | ① | ① | ① | ① |  |  | ① |  |  |  |  | ① | [14 empty] | ① | [6 empty] | ① | ①
1161 | Van | Ford | E-Transit Custom | 2024+ | Electric | Global | 2 |  |  |  | ① | ① |  |  |  | ① | ① |  | ① |  |  |  | ① | ① | ① | ① |  | ① | ① | ① | ① |  | ① | ① | ① | ① | ① | ① |  |  | ① |  |  | ① | ① | ① | ① | ② | ② | ① | ① | ① | [14 empty] | ① |  |  | ① |  |  |  | ① | ① | ①
1162 | Van | Ford | E350 mk4 facelift | 2008-2014 | ICE | Global | 1 | ① |  |  |  | ① | ① | ① | [13 empty] | ① | ① | ① | ① |  |  | ① |  | ① | ① | ① | [8 empty] | ① |  |  |  |  | ① | ① | ①
1163 | Van | Ford | Tourneo Connect mk3 | 2021+ | ICE | Global | 1 | ① | ① |  | ① | ① | ① | ① | ① | [7 empty] | ① | ① | ① | ① | ① | ① | ① | ① | ① | ① | ① | ① |  | ① |  | ① | ① | ① | ① |  | ① |  | ① | ① | ① |  |  |  |  | ① | ① | ① | [12 empty] | ① | ① |  | ① | [5 empty] | ① |  | ①
1164 | Van | Ford | Tourneo Courier mk2 | 2023+ | ICE | Global | 1 | ① |  |  | ① | ① | ① | ① | [8 empty] | ① | ① | ① | ① | ① | ① | ① | ① | ① |  | ① | ① | ① | ① | ① | ① | ① | ① | ① |  |  | ① | ① | ① | ① |  |  |  |  | ① | ① | ① | [12 empty] | ① |  |  | ① |  |  |  | ① | ① | ①
1165 | Van | Ford | Tourneo Custom E5 | 2012-2016 | ICE | Global | 1 | ① |  |  | ① | ① | ① | ① | [8 empty] | ① |  |  |  |  | ① | ① |  | ① |  | ① | ① | ① | ① | ① | ① | ① |  | ① | [5 empty] | ① |  |  |  |  | ① | ① | ① | [12 empty] | ① |  |  | ① |  |  |  | ① | ① | ①
1166 | Van | Ford | Tourneo Custom facelift PHEV | 2020+ | HybridPlugIn | Global | 1 | ① |  |  | ① | ① | ① | ① |  |  |  |  | ① |  |  |  | ① | ① | ① | ① |  | ① | ① | ① | ① | ① | ① | ① | ① | ① | ① | ① | ① | ① | ① | ① | ① | ① | ① | ① | ① |  |  |  |  | ① | ① | ① | [12 empty] | ① |  |  | ① |  |  |  | ① | ① | ①
1167 | Van | Ford | Tourneo Custom mk2 | 2023+ | ICE | Global | 1 | ① |  |  | ① | ① | ① | ① | [8 empty] | ① | ① | ① | ① |  | ① | ① | ① | ① |  | ① | ① | ① | ① | ① | ① | ① | ① | ① |  |  | ① | ① | ① | ① |  |  |  |  | ① | ① | ① | [7 empty] | ① |  |  |  |  | ① |  |  | ① |  |  |  | ① | ①
1168 | Van | Ford | Transit Connect mk1 facelift | 2008-2009 | ICE | Global | 1 | ① |  |  |  | ① | ① | ① | ① | [12 empty] | ① | ① | ① | ① |  | ① | ① | ① | ① | ① | ① | ① | ① | ① | [10 empty] | ① | ① | ① | [15 empty] | ①
1169 | Van | Ford | Transit Connect mk1 facelift 2 | 2009-2013 | ICE | Global | 1 | ① |  |  | ① | ① | ① | ① | ① | [12 empty] | ① | ① | ① | ① |  | ① | ① | ① | ① | ① | ① | ① | ① | ① | [10 empty] | ① | ① | ① | [15 empty] | ①
1170 | Van | Ford | Transit Connect mk2 | 2013-2018 | ICE | Global | 1 |  | ① |  | ① | ① | ① | ① | [8 empty] | ① |  |  |  |  | ① | ① | ① | ① | ① | ① | ① | ① | ① | ① | ① | ① | ① | ① |  |  |  | ① | ① | ① |  |  |  |  | ① | ① | ① | [12 empty] | ① | [6 empty] | ① |  | ①
1171 | Van | Ford | Transit Connect mk2 facelift | 2018+ | ICE | Global | 1 | ① |  |  | ① | ① | ① | ① | [7 empty] | ① | ① | ① | ① | ① |  | ① | ① | ① | ① |  | ① | ① | ① | ① | ① | ① | ① | ① | ① | ① | ① | ① | ① | ① | ① |  |  |  |  | ① | ① | ① | [12 empty] | ① |  |  | ① |  |  |  | ① | ① | ①
1172 | Van | Ford | Transit Courier mk1 | 2014-2018 | ICE | Global | 1 | ① |  |  | ① | ① | ① | ① | ① | [7 empty] | ① | ① |  |  |  | ① | ① | ① | ① |  | ① | ① | ① | ① | ① | ① | ① | ① | ① | [5 empty] | ① |  |  |  |  | ① | ① | ① | [15 empty] | ①
1173 | Van | Ford | Transit Courier mk1 facelift | 2018-2023 | ICE | Global | 1 | ① |  |  | ① | ① | ① | ① | ① | [7 empty] | ① | ① |  |  |  | ① | ① | ① | ① |  | ① | ① | ① | ① | ① | ① | ① | ① | ① | [5 empty] | ① |  |  |  |  | ① | ① | ① | [15 empty] | ①
1174 | Van | Ford | Transit Courier mk2 | 2023+ | ICE | Global | 1 | ① |  |  | ① | ① | ① | ① | [8 empty] | ① | ① | ① | ① |  | ① | ① | ① | ① |  | ① | ① | ① | ① | ① | ① | ① | ① | ① |  |  | ① | ① | ① | ① |  |  |  |  | ① | ① | ① | [7 empty] | ① |  |  |  |  | ① |  |  | ① |  |  |  | ① | ①
1175 | Van | Ford | Transit Custom mk1 E5 | 2012-2016 | ICE | Global | 2 | ① |  |  | ① | ① | ① | ① | [8 empty] | ① |  |  |  |  | ① | ① |  | ① |  | ① | ① | ① | ① | ① | ① | ① |  | ① | [5 empty] | ① |  |  |  |  | ① | ① | ① | [12 empty] | ① |  |  | ① |  |  |  | ① | ① | ①
1176 | Van | Ford | Transit Custom mk1 E6 | 2016-2018 | ICE | Global | 1 | ① |  |  | ① | ① | ① | ① | [8 empty] | ① | ① | ① | ① |  | ① | ① | ① | ① |  | ① | ① | ① | ① | ① | ① | ① | ① | ① | ① | ① | ① | ① | ① | ① |  |  |  |  | ① | ① | ① | [12 empty] | ① |  |  | ① |  |  |  | ① | ① | ①
1177 | Van | Ford | Transit Custom mk1 facelift | 2018-2023 | ICE | Global | 1 | ① |  |  | ① | ① | ① | ① | [7 empty] | ① | ① | ① | ① | ① |  | ① | ① | ① | ① |  | ① | ① | ① | ① | ① | ① | ① | ① | ① | ① | ① | ① | ① | ① | ① |  |  |  |  | ① | ① | ① | [12 empty] | ① |  |  | ① |  |  |  | ① | ① | ①
1178 | Van | Ford | Transit Custom mk1 facelift LATAM | 2018+ | ICE | Latam | 2 | ① |  |  | ① | ① | ① | ① | [8 empty] | ① |  |  |  |  | ① | ① |  | ① |  | ① | ① | ① | ① | ① | ① | ① |  | ① | [5 empty] | ① |  |  |  |  | ① | ① | ① | [12 empty] | ① |  |  | ① |  |  |  | ① | ① | ①
1179 | Van | Ford | Transit Custom mk2 | 2023+ | ICE | Global | 1 | ① |  |  | ① | ① | ① | ① | [7 empty] | ① | ① | ① | ① | ① |  | ① | ① | ① | ① |  | ① | ① | ① | ① | ① | ① | ① | ① | ① |  |  | ① | ① | ① | ① |  |  |  |  | ① | ① | ① | [7 empty] | ① |  |  |  |  | ① |  |  | ① |  |  |  | ① | ① | ①
1180 | Van | Ford | Transit mk3 facelift | 2006-2014 | ICE | Global | 1 | ① |  |  | ① | ① | ① | ① | [13 empty] | ① | ① |  | ① |  | ① | ① | ① | ① |  | ① | [8 empty] | ① |  |  |  |  | ① | ① | ① | [12 empty] | ① | [6 empty] | ①
1181 | Van | Ford | Transit mk4 E5 | 2014-2016 | ICE | Global | 2 | ① |  |  | ① | ① | ① | ① | [8 empty] | ① |  |  |  |  | ① | ① |  | ① |  | ① | ① | ① | ① | ① | ① | ① |  | ① | [5 empty] | ① |  |  |  |  | ① | ① | ① | [12 empty] | ① |  |  | ① |  |  |  | ① | ① | ①
1182 | Van | Ford | Transit mk4 E6 | 2016-2020 | ICE | Global | 1 | ① |  |  | ① | ① | ① | ① | [8 empty] | ① | ① | ① | ① |  | ① | ① | ① | ① |  |  | ① | ① | ① | ① | ① | ① | ① | ① | ① | ① | ① | ① | ① | ① |  |  |  |  | ① | ① | ① | [12 empty] | ① |  |  | ① |  |  |  | ① | ①
1183 | Van | Ford | Transit mk4 E6 (tdci2.2) | 2018+ | ICE | Global | 2 | ① |  |  | ① | ① | ① | ① | [8 empty] | ① |  |  |  |  | ① | ① |  | ① |  | ① | ① | ① | ① | ① | ① | ① |  | ① | [5 empty] | ① |  |  |  |  | ① | ① | ① | [12 empty] | ① |  |  | ① |  |  |  | ① | ① | ①
1184 | Van | Ford | Transit mk4 facelift 1 | 2020-2022 | ICE | Global | 1 | ① |  |  | ① | ① | ① | ① | [8 empty] | ① | ① | ① | ① |  | ① | ① | ① | ① |  | ① | ① | ① | ① | ① | ① | ① | ① | ① | ① | ① |  |  |  | ① |  |  |  |  | ① | ① | ① | [12 empty] | ① |  |  | ① |  |  |  | ① | ①
1185 | Van | Ford | Transit mk4 facelift 2 | 2022+ | ICE | Global | 1 | ① |  |  | ① | ① | ① | ① | [8 empty] | ① | ① | ① | ① |  | ① | ① | ① | ① |  | ① | ① | ① | ① | ① |  | ① | ① | ① | ① | ① | ① |  |  | ① |  |  |  |  | ① | ① | ① | [12 empty] | ① | [6 empty] | ① | ①
1186 | Van | Foton | IBlue V6 EV | 2022+ | Electric | Apac | 1 |  |  |  | ① | ①* | [6 empty] | ① |  | ① | [30 empty] | ①
1187 | Van | freightliner | Sprinter US mk2 (W906) | 2006-2009 | ICE | Global | 2 |  | ① |  | ② | ② | ② | ① | ① | [7 empty] | ② | ① |  |  |  | ② | ② |  | ② |  | ② | ① | ① | ① | ① | ① | ② | [5 empty] | ② | ② | ① |  |  |  |  | ① | ① | ① | [12 empty] | ① | [6 empty] | ① |  | ②
1188 | Van | freightliner | Sprinter US mk2 facelift (W906) | 2009-2013 | ICE | Global | 2 |  | ② |  | ② | ② | ② | ① | ① | [7 empty] | ② | ② |  |  |  | ② | ② |  | ② |  | ② | ② | ① | ① | ① | ① | ② |  |  | ② | ② |  | ② | ② | ① |  |  |  |  | ① | ① | ① | [12 empty] | ① | [6 empty] | ① |  | ②
1189 | Van | freightliner | Sprinter US mk2 facelift 2 (W906) | 2013-2018 | ICE | Global | 2 |  | ② |  | ② | ② | ② | ① | ① | [6 empty] | ② | ② | ① |  |  |  | ② | ② |  | ② |  | ② | ② | ① | ① | ① | ① | ② | ② | ① | ② | ② |  | ② | ② | ① |  |  |  |  | ① | ① | ① | [12 empty] | ① | [6 empty] | ① |  | ②
1190 | Van | Gecko | EV48 | 2022+ | Electric | Latam | 1 |  |  |  | ① | ① |  |  |  | ① | ① |  | ① | [8 empty] | ① | ① |  | ① |  | ① | ① |  | ① | ① | [12 empty] | ① | ① | ① | [17 empty] | ①
1191 | Van | Hyundai | H1 mk2 facelift | 2018+ | ICE | Global | 1 |  |  |  | ① | ① | ① | ① | ① | [18 empty] | ① | ① | ① | ① | ① |  | ① | ① | [10 empty] | ① | ① | ① | [15 empty] | ① |  |  |  | ① | ①
1192 | Van | Hyundai | H1 mk2 with CRDI engine | 2011-2018 | ICE | Global | 1 |  |  |  |  | ① | ① | ① | ① | [18 empty] | ① | ① | ① | ① | ① |  | ① | ① | [10 empty] | ① | ① | ① | [15 empty] | ① |  |  |  | ①
1193 | Van | Hyundai | H300 with CRDI engine | 2008-2017 | ICE | Global | 1 |  |  |  |  | ① | ① | ① | ① | [18 empty] | ① | ① | ① | ① | ① |  | ① | ① | [10 empty] | ① | ① | ① | [15 empty] | ① |  |  |  | ①
1194 | Van | Hyundai | H350 | 2014+ | ICE | Global | 1 |  |  |  |  | ① | ① | ① | [19 empty] | ① | ① | ① |  | ① | [13 empty] | ① | ① | ① |  |  | ① |  |  | ① | ① |  |  | ① | ① |  | ① |  | ① |  |  |  | ① |  | ① |  |  | ① |  |  | ①
1195 | Van | Hyundai | i800 with CRDI engine | 2007-2018 | ICE | Global | 1 |  |  |  |  | ① | ① | ① | ① | [18 empty] | ① | ① | ① | ① | ① |  | ① | ① | [10 empty] | ① | ① | ① | [15 empty] | ① |  |  |  | ①
1196 | Van | Hyundai | iLoad with CRDI engine | 2009-2018 | ICE | Global | 1 |  |  |  |  | ① | ① | ① | ① | [18 empty] | ① | ① | ① | ① | ① |  | ① | ① | [10 empty] | ① | ① | ① | [15 empty] | ① |  |  |  | ①
1197 | Van | Hyundai | iMax with CRDI engine | 2008-2017 | ICE | Global | 1 |  |  |  |  | ① | ① | ① | ① | [18 empty] | ① | ① | ① | ① | ① |  | ① | ① | [10 empty] | ① | ① | ① | [15 empty] | ① |  |  |  | ①
1198 | Van | Hyundai | Starex mk2 with CRDI engine | 2009-2014 | ICE | Global | 1 |  |  |  |  | ① | ① | ① | ① | [18 empty] | ① | ① | ① | ① | ① |  | ① | ① | [10 empty] | ① | ① | ① | [15 empty] | ① |  |  |  | ①
1199 | Van | Hyundai | Staria (US4) | 2021+ | ICE | Global | 1 | ① |  |  | ① | ① | ① | ① | [6 empty] | ① |  | ① |  |  |  |  | ① | ① | ① | ① | ① | ① | ① | ① | ① | ① |  | ① | ① | ① | ① | ① | ① | ① | ① | [5 empty] | ① | ① | ① | [12 empty] | ① |  |  | ① |  |  |  | ① | ①
1200 | Van | IVECO | Daily mk3 | 2001-2005 | ICE | Global | 1 |  |  |  |  | ① | ① | ① | [19 empty] | ① | ① | ① |  | ① | [13 empty] | ① | ① | ① |  |  | ① |  |  |  | ① |  |  | ① | ① | [7 empty] | ①
1201 | Van | IVECO | Daily mk4 | 2006-2011 | ICE | Global | 1 | ① |  |  | ① | ① | ① | ① | [19 empty] | ① | ① | ① | ① | ① | [13 empty] | ① | ① | ① |  |  | ① | ① |  |  | ① |  |  | ① | ① | [6 empty] | ① | ① |  |  |  |  | ①
1202 | Van | IVECO | Daily mk5 | 2011-2014 | ICE | Global | 1 | ① |  |  | ① | ① | ① | ① | ① | [18 empty] | ① | ① | ① | ① | ① | [13 empty] | ① | ① | ① |  | ① | ① | ① |  |  | ① |  |  | ① | ① | ① | ① |  | ① |  |  |  | ① |  | ①
1203 | Van | IVECO | Daily mk6 | 2014-2019 | ICE | Global | 1 | ① |  |  | ① | ① | ① | ① | ① | [12 empty] | ① | ① |  |  |  |  | ① | ① | ① | ① | ① | [13 empty] | ① | ① | ① |  | ① | ① |  |  |  | ① | ① |  |  | ① | ① | ① |  | ① |  |  | ① | ① |  | ①
1204 | Van | IVECO | Daily mk6 facelift 1 | 2019-2022 | ICE | Global | 1 | ① |  | ① | ① | ① | ① | ① | ① | [6 empty] | ① | [5 empty] | ① | ① |  |  |  |  | ① | ① | ① | ① | ① | ① | ① | ① | ① | ① |  | ① | ① | ① |  |  |  |  | ① | ① | ① |  | ① | ① |  |  |  | ① | ① |  | ① | ① | ① | ① |  | ① |  |  | ① | ① |  | ① | ① | ① | ① |  |  | ① | [8 empty] | ① | ① | ① | ①
1205 | Van | IVECO | Daily mk6 facelift 2 | 2022-2024 | ICE | Global | 1 |  |  | ① | ① | ① | ① | ① | ① | [6 empty] | ① | [5 empty] | ① | ① |  |  |  |  | ① | ① | ① | ① | ① | ① | ① | ① | ① | ① |  | ① | ① | ① |  |  |  |  | ① | ① | ① |  | ① | ① |  |  |  | ① | ① |  | ① | ① | ① | ① |  | ① |  |  | ① | ① |  | ① | ① |  | ① |  |  | ① | [8 empty] | ① | ① | ① | ①
1206 | Van | IVECO | Daily mk6 facelift 3 | 2024+ | ICE | Global | 1 | ① |  | ① | ① | ① | ① | ① | ① | [6 empty] | ① | [5 empty] | ① | ① |  |  |  |  | ① | ① | ① |  | ① | ① | ① | ① | ① | ① |  | ① | ① | ① |  |  |  |  | ① | ① | ① |  | ① | ① |  |  |  | ① | ① |  | ① | ① | ① | [5 empty] | ① |  |  | ① | ① | ① | ① |  |  | ① | [18 empty] | ① | [9 empty] | ①
1207 | Van | JAC | V10 | 2025+ | Electric | Global | 1 |  |  |  | ① | ① |  |  |  | ① | ① |  | ① |  |  |  | ① |  |  |  |  | ① | ① |  | ① |  |  | ① |  | ① | ① |  | ① | ① | ① |  | ① | ① | [5 empty] | ① | ① | ① | [14 empty] | ① | ①
1208 | Van | Knaus | Sun-i | 2018+ | ICE | Global | 2 | ② |  |  | ② | ① | ① | ① | [8 empty] | ② | ② |  |  |  | ② | ② | ② | ② |  |  | ① | ① | ① | ① | ① |  | ② | ② | ② | ② | [8 empty] | ① | ① | ① | [12 empty] | ① |  |  | ① |  |  |  | ①
1209 | Van | LDV | Maxus V80 (SAIC Engine) | 2011-2019 | ICE | Global | 1 |  |  |  |  | ① | ① | ① | [19 empty] | ① |  | ① | [15 empty] | ① |  | ① | [12 empty] | ① | [44 empty] | ①
1210 | Van | Mahindra | Treo Zor DV | 2021+ | Electric | Apac | 1 |  |  |  | ① | ① |  |  |  | ①* | ①* |  | ① |  | ① | [28 empty] | ① | ① | ①
1211 | Van | Mahindra | Zor Grand DV Plus | 2023+ | Electric | Apac | 1 |  |  |  | ① | ① |  |  |  | ①* | ①* |  | ① |  | ① | [28 empty] | ① | ① | ①
1212 | Van | man | eTGE | 2018+ | Electric | Global | 1 |  |  |  | ① | ① | ① | ① |  | ① | ① |  | ① |  | ① |  | ① | ① |  |  |  | ① | ① | ① | ① | ① | ① | ① | ① | ① | ① | ① | ① | ① | ① |  |  |  | ① | ① | ① | ①* | ①* | ① | ① | ① |  | ① | [12 empty] | ① | ① |  | ① | [5 empty] | ① |  | ①
1213 | Van | man | tge | 2017+ | ICE | Global | 1 | ① | ① |  | ① | ① | ① | ① | ① | [7 empty] | ① | ① |  |  |  | ① | ① |  | ① | ① | ① | ① | ① | ① | ① | ① | ① | ① | ① |  |  |  | ① | ① | ① |  |  |  |  | ① | ① | ① | [12 empty] | ① | ① |  | ① |  |  |  |  | ① |  |  | ①
1214 | Van | Maxus | eDeliver 3 | 2019+ | Electric | Global | 1 |  |  |  | ① | ① |  |  |  | ① | ① |  | ① |  |  |  | ① |  |  |  |  | ① | [5 empty] | ① |  | ① | ① | [6 empty] | ① | ① | ① |  |  |  | ① | ① | ① | [17 empty] | ①
1215 | Van | Maxus | eDeliver 5 | 2023+ | Electric | Apac | 1 |  |  |  | ① | ① | [6 empty] | ① |  |  |  | ① |  |  |  |  | ① | ① | ① | ① |  | ① | ① |  | ① | [8 empty] | ① | ① | ① |  |  |  |  | ① | [14 empty] | ①
1216 | Van | Maxus | edeliver 7 | 2023+ | Electric | Apac | 1 |  |  |  | ① | ① | [6 empty] | ① |  |  |  | ① |  |  |  |  | ① | ① | ① | ① |  | ① | ① |  | ① | [8 empty] | ① | ① | ① |  |  |  |  | ① | [14 empty] | ①
1217 | Van | Mercedes-Benz | [Experimental] Vito mk3 facelift (W447) | 2020+ | ICE | Global | 1 | ① |  |  | ① | ① | ① | ① | [8 empty] | ① | ① |  |  |  | ① | ① | ① | ① |  | ① | ① | ① | ① | ① | ① | ① | ① | ① | ① | ① |  | ① | ① | ① |  |  |  |  | ① | ① | ① | [12 empty] | ① | [6 empty] | ① |  | ①
1218 | Van | Mercedes-Benz | Citan mk1 (W415) | 2012-2016 | ICE | Global | 1 |  | ① |  | ① | ① | ① | ① | [13 empty] | ① | ① | ① | ① |  | ① | ① | ① | ① | ① |  | ① | ① |  | ① |  |  | ① | ① | [5 empty] | ① | ① | ① | [12 empty] | ① |  |  | ① |  |  |  | ①
1219 | Van | Mercedes-Benz | Citan mk2 (W420) | 2021+ | ICE | Global | 1 | ① |  |  | ① | ① | ① | ① | [6 empty] | ① |  | ① | ① |  |  |  | ① | ① |  | ① |  | ① | ① | ① |  | ① |  |  | ① | ① |  | ① | ① |  |  | ① |  |  |  |  | ① | ① | ① | [12 empty] | ① | [6 empty] | ①
1220 | Van | Mercedes-Benz | eCitan (W420) | 2022-2025 | Electric | Global | 1 |  |  |  | ① | ① | [6 empty] | ① |  |  |  | ① | ① |  |  |  | ① | ① |  | ① |  | ① | ① |  |  | ① |  |  | ① | ① |  | ① | ① |  |  | ① |  |  |  |  | ① | [14 empty] | ① | [6 empty] | ①
1221 | Van | Mercedes-Benz | eSprinter facelift (W910) | 2023+ | Electric | Global | 1 |  |  |  | ① | ① |  | ① |  | ① | ① |  | ① |  | ① |  | ① | ① |  |  |  | ① | ① |  | ① |  | ① | ① | ① | ① | ① |  | ① | ① | ① |  | ① | ① |  |  | ① |  |  | ① | ① | ① | [17 empty] | ① |  |  |  | ①
1222 | Van | Mercedes-Benz | eVito (W447) | 2018+ | Electric | Global | 1 |  |  |  | ① | ① | ① | ① |  | ① | ① |  | ① | [8 empty] | ① | ① | ① | ① |  | ① | ① | ① | ① | ① | ① | ① | ① | ① | ① | ① |  | ① | ① | ① |  |  | ① | ① | ① |  | ① | [12 empty] | ① | [8 empty] | ①
1223 | Van | Mercedes-Benz | Marco Polo mk2 (W639) | 2004-2010 | ICE | Global | 1 |  | ① |  |  | ① | ① | ① | [13 empty] | ① | [5 empty] | ① | ① | ① | ① | ① | [6 empty] | ① | ① | [5 empty] | ① | ① | ① | [19 empty] | ①
1224 | Van | Mercedes-Benz | Marco Polo mk2 facelift (W639) | 2010-2014 | ICE | Global | 2 |  | ② |  | ② | ② | ② | ① | ① | [6 empty] | ② | ② | ① |  |  |  | ② | ② |  | ② |  | ② | ② |  | ① | ① | ① | ② | [5 empty] | ② | ② | ① |  |  |  |  | ① | ① | ① | [19 empty] | ① |  | ②
1225 | Van | Mercedes-Benz | Marco Polo mk3 (W447) | 2015-2020 | ICE | Global | 1 | ① |  |  | ① | ① | ① | ① | [8 empty] | ① |  |  |  |  | ① | ① | ① | ① |  | ① | ① | ① | ① | ① | ① | ① | ① | ① | ① | ① |  |  |  | ① |  |  |  |  | ① | ① | ① | [12 empty] | ① | [6 empty] | ①
1226 | Van | Mercedes-Benz | Metris mk3 (W447) | 2015-2020 | ICE | Global | 1 | ① |  |  | ① | ① | ① | ① | [8 empty] | ① |  |  |  |  | ① | ① | ① | ① |  | ① | ① | ① | ① | ① | ① | ① | ① | ① | ① | ① |  |  |  | ① |  |  |  |  | ① | ① | ① | [12 empty] | ① | [6 empty] | ①
1227 | Van | Mercedes-Benz | Sprinter mk1 (W902) | 2000-2005 | ICE | Global | 1 |  | ① |  |  | ① | ① | ① | [13 empty] | ① | [5 empty] | ① | ① | ① | ① | ① | [13 empty] | ① | ① | ① | [19 empty] | ①
1228 | Van | Mercedes-Benz | Sprinter mk1 (W903) | 2000-2005 | ICE | Global | 1 |  | ① |  |  | ① | ① | ① | [13 empty] | ① | [5 empty] | ① | ① | ① | ① | ① | [13 empty] | ① | ① | ① | [19 empty] | ①
1229 | Van | Mercedes-Benz | Sprinter mk1 (W904) | 2000-2005 | ICE | Global | 1 |  | ① |  | ① | ① | ① | ① | [13 empty] | ① | [5 empty] | ① | ① | ① | ① | ① | [13 empty] | ① | ① | ① | [19 empty] | ①
1230 | Van | Mercedes-Benz | Sprinter mk1 (W905) | 2000-2005 | ICE | Global | 1 |  | ① |  | ① | ① | ① | ① | [13 empty] | ① | [5 empty] | ① | ① | ① | ① | ① | [13 empty] | ① | ① | ① | [19 empty] | ①
1231 | Van | Mercedes-Benz | Sprinter mk2 (C906) LATAM | 2009-2013 | ICE | Latam | 1 |  | ① |  | ① | ① | ① | ① | ① | [7 empty] | ① | ① |  |  |  | ① | [5 empty] | ① | ① | ① | ① | ① |  |  |  | ① |  |  | ① | ① | ① |  |  |  |  | ① | ① | ① | [12 empty] | ① | [6 empty] | ①
1232 | Van | Mercedes-Benz | Sprinter mk2 (W906) | 2006-2009 | ICE | Global | 2 |  | ① |  | ② | ② | ② | ① | ① | [7 empty] | ② | ① |  |  |  | ② | ② |  | ② |  | ② | ① | ① | ① | ① | ① | ② | [5 empty] | ② | ② | ① |  |  |  |  | ① | ① | ① | [12 empty] | ① | [6 empty] | ① |  | ②
1233 | Van | Mercedes-Benz | Sprinter mk2 facelift (C906) LATAM | 2013-2018 | ICE | Latam | 2 |  | ② |  | ② | ② | ② | ① | ① | [6 empty] | ② | ② | ① |  |  |  | ② | ② |  | ② |  | ② | ② | ① | ① | ① | ① | ② | ② | ① | ② | ② |  | ② | ② | ① |  |  |  |  | ① | ① | ① | [12 empty] | ① | [6 empty] | ① |  | ②
1234 | Van | Mercedes-Benz | Sprinter mk2 facelift 1 (W906) | 2009-2013 | ICE | Global | 2 |  | ② |  | ② | ② | ② | ① | ① | [7 empty] | ② | ② |  |  |  | ② | ② |  | ② |  | ② | ② | ① | ① | ① | ① | ② |  |  | ② | ② |  | ② | ② | ① |  |  |  |  | ① | ① | ① | [12 empty] | ① | [6 empty] | ① |  | ②
1235 | Van | Mercedes-Benz | Sprinter mk2 facelift 2 (W906) | 2013-2018 | ICE | Global | 2 |  | ② |  | ② | ② | ② | ① | ① | [6 empty] | ② | ② | ① |  |  |  | ② | ② |  | ② |  | ② | ② | ① | ① | ① | ① | ② | ② | ① | ② | ② |  | ② | ② | ① |  |  |  |  | ① | ① | ① | [12 empty] | ① | [6 empty] | ① |  | ②
1236 | Van | Mercedes-Benz | Sprinter mk3 (W907) | 2018-2024 | ICE | Global | 1 | ① |  |  | ① | ① | ① | ① | [6 empty] | ① |  | ① | ① |  |  |  | ① | ① |  | ① |  | ① | ① | ① | ① | ① |  | ① | ① | ① |  | ① | ① |  |  | ① |  |  |  |  | ① | ① | ① | [12 empty] | ① |  |  | ① |  |  |  | ① |  | ①
1237 | Van | Mercedes-Benz | Sprinter mk3 facelift (W907) | 2024+ | ICE | Global | 2 | ① | ② |  | ① | ① | ① | ① | [8 empty] | ① |  |  |  |  | ① | ② |  |  | ② | ② | ① | ① | ① | ② |  | ② | ② | ② |  | ② |  | ② | ② | ① |  |  |  |  | ① | ① | ① | [15 empty] | ① |  |  |  | ① |  | ②
1238 | Van | Mercedes-Benz | Sprinter mk3 facelift (W907) Alternative Conn | 2024+ | ICE | Global | 2 | ① |  |  | ① | ① | ① | ① | [8 empty] | ① | ② |  |  |  | ① | ② |  | ② |  | ① | ① | ① | ① | ② |  | ② | ② | ② |  | ② | ② |  |  | ① |  |  |  |  | ① | ① | ① | [12 empty] | ② |  |  | ① |  |  |  | ① |  | ②
1239 | Van | Mercedes-Benz | Sprinter mk3 LATAM CKD (C907) | 2018-2024 | ICE | Latam | 1 | ① |  |  | ① | ① | ① | ① | [6 empty] | ① |  | ① | ① |  |  |  | ① | ① |  | ① |  | ① | ① | ① | ① | ① |  | ① | ① | ① |  | ① | ① |  |  | ① |  |  |  |  | ① | ① | ① | [12 empty] | ① | [6 empty] | ① |  | ①
1240 | Van | Mercedes-Benz | Sprinter mk3 LATAM facelift 1 (C907) | 2024-2025 | ICE | Latam | 1 | ① |  |  | ① | ① | ① | ① | [6 empty] | ① |  | ① | ① |  |  |  | ① | ① |  | ① |  | ① | ① | ① | ① | ① |  | ① | ① | ① |  | ① | ① |  |  | ① |  |  |  |  | ① | ① | ① | [12 empty] | ① | [6 empty] | ① |  | ①
1241 | Van | Mercedes-Benz | Sprinter mk3 LATAM facelift 2 (C907) | 2025+ | ICE | Latam | 2 | ① |  |  | ① | ① | ① | ① | [8 empty] | ① | ② |  |  |  | ① | ② |  | ② |  | ② | ① | ② | ② | ② |  | ② | ② | ② |  | ② | ② |  |  | ① |  |  |  |  | ① | ① | ① | [12 empty] | ② |  |  | ① |  |  |  | ① |  | ②
1242 | Van | Mercedes-Benz | V-Class mk3 (W447) | 2014+ | ICE | Global | 1 | ① |  |  | ① | ① | ① | ① | [8 empty] | ① | ① |  |  |  | ① | ① | ① | ① |  | ① | ① | ① | ① | ① | ① | ① | ① | ① | ① | ① |  | ① | ① | ① |  |  |  |  | ① | ① | ① | [12 empty] | ① | [6 empty] | ①
1243 | Van | Mercedes-Benz | Viano mk2 (W639) | 2004-2010 | ICE | Global | 1 |  | ① |  |  | ① | ① | ① | [13 empty] | ① | [5 empty] | ① | ① | ① | ① | ① | [6 empty] | ① | ① | [5 empty] | ① | ① | ① | [19 empty] | ①
1244 | Van | Mercedes-Benz | Viano mk2 facelift (W639) | 2010-2014 | ICE | Global | 2 |  | ② |  | ② | ② | ② | ① | ① | [6 empty] | ② | ② | ① |  |  |  | ② | ② |  | ② |  | ② | ② |  | ① | ① | ① | ② | [5 empty] | ② | ② | ① |  |  |  |  | ① | ① | ① | [19 empty] | ① |  | ②
1245 | Van | Mercedes-Benz | Viano mk3 (W447) | 2015-2020 | ICE | Global | 1 | ① |  |  | ① | ① | ① | ① | [8 empty] | ① |  |  |  |  | ① | ① | ① | ① |  | ① | ① | ① | ① | ① | ① | ① | ① | ① | ① | ① |  |  |  | ① |  |  |  |  | ① | ① | ① | [12 empty] | ① | [6 empty] | ①
1246 | Van | Mercedes-Benz | Vito mk2 (W639) | 2004-2010 | ICE | Global | 1 |  | ① |  |  | ① | ① | ① | [13 empty] | ① | [5 empty] | ① | ① | ① | ① | ① | [6 empty] | ① | ① | [5 empty] | ① | ① | ① | [19 empty] | ①
1247 | Van | Mercedes-Benz | Vito mk2 facelift (W639) | 2010-2014 | ICE | Global | 2 |  | ② |  | ② | ② | ② | ① | ① | [6 empty] | ② | ② | ① |  |  |  | ② | ② |  | ② |  | ② | ② |  | ① | ① | ① | ② | [5 empty] | ② | ② | ① |  |  |  |  | ① | ① | ① | [19 empty] | ① |  | ②
1248 | Van | Mercedes-Benz | Vito mk3 (W447) | 2015-2020 | ICE | Global | 1 | ① |  |  | ① | ① | ① | ① | [8 empty] | ① |  |  |  |  | ① | ① | ① | ① |  | ① | ① | ① | ① | ① | ① | ① | ① | ① | ① | ① |  |  |  | ① |  |  |  |  | ① | ① | ① | [12 empty] | ① | [6 empty] | ①
1249 | Van | Mercedes-Benz | Vito mk3 facelift (W447) | 2020+ | ICE | Global | 1 | ① |  |  | ① | ① | ① | ① | [8 empty] | ① | ① |  |  |  | ① | ① | ① | ① |  | ① | ① | ① | ① | ① | ① | ① | ① | ① | ① | ① |  | ① | ① | ① |  |  |  |  | ① | ① | ① | [12 empty] | ① | [6 empty] | ① |  | ①
1250 | Van | Mercedes-Benz | Vito mk3 facelift 2 (W447) | 2024+ | ICE | Global | 2 | ① |  |  | ① | ① | ① | ① | [8 empty] | ① | ② |  |  |  | ① | ② |  | ② |  | ② | ① | ② | ① | ② |  | ② | ② | ② | [5 empty] | ① |  |  |  |  | ① | ① | ① | [12 empty] | ② |  |  | ① |  |  |  | ①
1251 | Van | Nissan | Cabstar (F24) | 2007-2013 | ICE | Global | 1 | ① |  |  | ① | ① | ① | ① | [6 empty] | ① |  | ① |  |  |  |  | ① | ① | ① | ① |  | ① | ① |  | ① | ① |  | ① | ① | ① | ① |  |  | ① | ① | [5 empty] | ① | ① | ① | [15 empty] | ①
1252 | Van | Nissan | e-NV200 | 2014+ | Electric | Global | 2 |  |  |  | ① | ① |  |  |  | ② | ② |  | ① |  | ① |  | ① |  |  |  |  | ① | ① | ① | ① |  | ① | ① | ① | ② | ① | ① | ① | ① | ① | ① | ① | ① | ① | ① |  |  |  | ① | ① | ① | [14 empty] | ① |  |  | ① |  |  |  | ① |  | ①
1253 | Van | Nissan | Interstar NV400 | 2010+ | ICE | Global | 1 |  | ① |  | ① | ① | ① | ① | [8 empty] | ① |  |  |  |  | ① | ① | ① | ① |  | ① | ① | ① | ① | ① |  | ① | ① | ① | ① |  |  | ① | ① | [5 empty] | ① | ① | ① | [12 empty] | ① | [6 empty] | ①
1254 | Van | Nissan | Interstar X70 | 2004-2010 | ICE | Global | 1 |  | ① |  | ① | ① | ① | ① | [13 empty] | ① | [5 empty] | ① | ① | ① | ① |  | ① | [12 empty] | ① | ① | ① | [15 empty] | ①
1255 | Van | Nissan | Kubistar mk1 | 2003-2009 | ICE | Global | 1 |  | ① |  | ① | ① | ① | ① | [13 empty] | ① | [5 empty] | ① | ① | ① | ① |  | ① | [12 empty] | ① | ① | ① | [15 empty] | ①
1256 | Van | Nissan | NT400 | 2013+ | ICE | Global | 1 |  |  |  | ① | ① | ① | ① | [19 empty] | ① | ① | ① | [15 empty] | ① | ① | ①
1257 | Van | Nissan | NT500 | 2013-2017 | ICE | Global | 1 | ① |  |  | ① | ① | ① | ① | [19 empty] | ① | ① | ① | [15 empty] | ① | ① | ①
1258 | Van | Nissan | NV200 | 2010-2020 | ICE | Global | 1 |  | ① |  | ① | ① | ① | ① | [6 empty] | ① |  | ① |  |  |  |  | ① | ① | ① | ① |  | ① | ① | ① | ① | ① |  | ① | ① |  | ① |  |  | ① | ① | [5 empty] | ① | ① | ① | [12 empty] | ① |  |  | ① |  |  |  | ①
1259 | Van | Nissan | NV350 Urvan mk6 (E26) | 2012-2017 | ICE | Global | 1 |  |  |  | ① | ① | ① | ① | [8 empty] | ① |  |  |  |  | ① | ① | ① | ① |  | ① | ① | ① | ① | ① |  | ① | ① | ① | ① |  |  | ① | ① | [5 empty] | ① | ① | ① | [15 empty] | ① |  |  |  | ① |  | ①
1260 | Van | Nissan | NV350 Urvan mk6 facelift 2 (E26) | 2022+ | ICE | Global | 1 | ① |  |  | ① | ① | ① | ① | [6 empty] | ① |  | ① |  |  |  |  | ① | ① | ① | ① |  | ① | ① | ① | ① | ① |  | ① | ① | ① | ① |  | ① | ① | ① | [5 empty] | ① | ① | ① | [12 empty] | ① |  |  | ① |  |  |  | ① |  | ①
1261 | Van | Nissan | Primastar mk1 facelift (X83) | 2006-2014 | ICE | Global | 1 |  | ① |  | ① | ① | ① | ① | [13 empty] | ① | [5 empty] | ① | ① |  | ① |  | ① | [12 empty] | ① | ① | ① | [15 empty] | ①
1262 | Van | Opel | [Experimental] Zafira Life | 2019+ | ICE | Unknown | 2 | ① | ① |  | ① | ① | ① | ① | [8 empty] | ① | ① |  |  |  | ① | ① | ① | ① |  | ① | ① | ① | ① | ① | ① | ① | ① | ① | ① |  |  | ① | ① | ① |  |  |  |  | ① | ① | ① | [12 empty] | ① |  |  | ① |  |  |  | ①
1263 | Van | Opel | Combo D | 2011-2018 | ICE | Global | 2 | ② |  |  | ② | ① | ① | ① | [8 empty] | ② |  |  |  |  | ② | ② | ② | ② |  | ② | ① | ① | ① | ① | ① |  | ② |  | ② | [9 empty] | ① | ① | ① | [12 empty] | ① |  |  | ① |  |  |  | ①
1264 | Van | Opel | Combo E (K9) | 2018-2024 | ICE | Global | 1 | ① | ① |  | ① | ① | ① | ① | [8 empty] | ① | ① |  |  |  | ① | ① | ① | ① |  | ① | ① |  | ① | ① |  | ① | ① | ① | ① |  |  | ① | ① | [5 empty] | ① | ① | ① | [12 empty] | ① | [6 empty] | ①
1265 | Van | Opel | Movano A | 2004-2010 | ICE | Global | 1 |  | ① |  | ① | ① | ① | ① | [13 empty] | ① | [5 empty] | ① | ① | ① | ① |  | ① | [12 empty] | ① | ① | ① | [15 empty] | ①
1266 | Van | Opel | Movano B | 2010-2019 | ICE | Global | 1 |  | ① |  | ① | ① | ① | ① | [8 empty] | ① |  |  |  |  | ① | ① | ① | ① |  | ① | ① | ① | ① | ① |  | ① | ① | ① | ① |  |  | ① | ① | [5 empty] | ① | ① | ① | [12 empty] | ① | [6 empty] | ①
1267 | Van | Opel | Movano B facelift | 2019+ | ICE | Global | 1 |  | ① |  | ① | ① | ① | ① | [13 empty] | ① | ① | ① | ① |  | ① | ① |  | ① | ① |  | ① | ① | ① | ① | ① | ① | ① | ① | [5 empty] | ① | ① | ① | [12 empty] | ① |  |  | ① |  |  |  | ① |  | ①
1268 | Van | Opel | Movano C | 2021+ | ICE | Global | 2 | ② |  |  | ② | ① | ① | ① | [8 empty] | ② | ② |  |  |  | ② | ② | ② | ② |  | ② | ① | ① | ① | ① | ① |  |  |  | ② | [9 empty] | ① | ① | ① | [12 empty] | ① |  |  | ① |  |  |  | ①
1269 | Van | Opel | Movano C facelift | 2023+ | ICE | Global | 2 | ② |  |  | ① | ① | ① | ① | [8 empty] | ① |  |  |  |  | ① | ① | ① | ① | ① | ① | ① | ① | ① | ① | ① | ① | ① | ① |  |  |  | ① | ① | ② |  |  |  |  | ① | ① | ① | [12 empty] | ① |  |  | ①
1270 | Van | Opel | Vivaro A (X83) | 2001-2006 | ICE | Global | 1 |  | ① |  | ① | ① | ① | ① | [13 empty] | ① | [5 empty] | ① | ① |  | ① |  | ① | [12 empty] | ① | ① | ① | [15 empty] | ①
1271 | Van | Opel | Vivaro A facelift (X83) | 2006-2014 | ICE | Global | 1 |  | ① |  | ① | ① | ① | ① | [8 empty] | ① |  |  |  |  | ① | [5 empty] | ① | ① | ① | ① |  | ① | [12 empty] | ① | ① | ① | [15 empty] | ①
1272 | Van | Opel | Vivaro B (X82) | 2014-2019 | ICE | Global | 1 |  | ① |  | ① | ① | ① | ① | [8 empty] | ① |  |  |  |  | ① | ① | ① | ① |  | ① | ① | ① | ① | ① | ① | ① | ① | ① | ① | ① | ① | ① | ① | [5 empty] | ① | ① | ① | [12 empty] | ① |  |  | ① |  |  |  |  | ①
1273 | Van | Opel | Vivaro C | 2019-2024 | ICE | Global | 1 | ① | ① |  | ① | ① | ① | ① | [7 empty] | ① | ① | ① |  |  |  | ① | ① | ① | ① |  | ① | ① | ① | ① | ① | ① | ① | ① | ① | ① | ① |  | ① | ① | ① |  |  |  |  | ① | ① | ① | [12 empty] | ① |  |  | ① |  |  |  | ①
1274 | Van | Opel | Vivaro-e | 2020-2024 | Electric | Global | 1 |  |  |  | ① | ① |  |  |  | ① |  | ① | ① |  |  |  | ① | ① |  |  |  | ① | ① | ① | ① |  | ① | ① |  | ① | ① |  | ① | ① | ① | ① |  |  | ① | ① |  | ①* |  | ① | ① | ① | [14 empty] | ① | [6 empty] | ①
1275 | Van | Opel | zafira life | 2019+ | ICE | Global | 1 | ① | ① |  | ① | ① | ① | ① | [8 empty] | ① | ① |  |  |  | ① | ① | ① | ① |  | ① | ① |  | ① | ① | ① | ① | ① | ① | ① |  |  | ① | ① | ① |  |  |  |  | ① | ① | ① | [12 empty] | ① |  |  | ① |  |  |  | ①
1276 | Van | Peugeot | [Experimental] Expert mk3 facelift | 2024+ | ICE | Global | 1 | ① | ①* |  | ① | ① | ① | ① | [8 empty] | ① | ① |  |  |  | ① | ① | ① | ① |  | ① | ① |  | ① | ① |  | ① | ① | ① | ① |  |  | ① | ① | [5 empty] | ① | ① | ① | [12 empty] | ① | [6 empty] | ①
1277 | Van | Peugeot | Bipper mk3 | 2008-2017 | ICE | Global | 2 | ② |  |  | ② | ① | ① | ① | [8 empty] | ② | ② |  |  |  | ② | ② |  | ② |  | ② | ① | ① | ① | ① | ① |  | ② | ② | ② | ② | [8 empty] | ① | ① | ① | [12 empty] | ① |  |  | ① |  |  |  | ①
1278 | Van | Peugeot | Boxer mk2 | 2006-2011 | ICE | Global | 2 | ② |  |  | ② | ① | ① | ① | [19 empty] | ① | ① | ① | [15 empty] | ① | ① | ①
1279 | Van | Peugeot | Boxer mk2 facelift 1 | 2012-2014 | ICE | Global | 2 | ② |  |  | ② | ① | ① | ① | [8 empty] | ② | ② |  |  |  | ② | ② |  | ② |  |  | ① | ① | ① | ① | ① |  | ② | ② | ② | ② | [8 empty] | ① | ① | ① | [15 empty] | ①
1280 | Van | Peugeot | Boxer mk2 facelift 2 | 2014+ | ICE | Global | 2 | ② |  |  | ② | ① | ① | ① | [8 empty] | ② | ② |  |  |  | ② | ② | ② | ② |  |  | ① | ① | ① | ① | ① |  | ② | ② | ② | ② | [8 empty] | ① | ① | ① | [12 empty] | ① |  |  | ① |  |  |  | ①
1281 | Van | Peugeot | Boxer mk2 facelift 3 | 2023+ | ICE | Global | 2 | ② |  |  | ① | ① | ① | ① | [8 empty] | ① |  |  |  |  | ① | ① | ① | ① | ① | ① | ① | ① | ① | ① | ① | ② | ① | ① |  |  |  | ① | ① | ② |  |  |  |  | ① | ① | ① | [12 empty] | ① |  |  | ①
1282 | Van | Peugeot | e-Expert | 2019+ | Electric | Global | 1 |  |  |  | ① | ① |  |  |  | ① |  | ① | ① |  |  |  | ① | ① |  |  |  | ① | ① | ① | ① |  | ① | ① |  | ① | ① |  | ① | ① | ① | ① |  |  | ① | ① |  | ①* |  | ① | ① | ① | [14 empty] | ① | [6 empty] | ①
1283 | Van | Peugeot | Expert mk2 | 2007-2012 | ICE | Global | 1 |  | ① |  | ① | ① | ① | ① | [8 empty] | ① |  |  |  |  | ① | ① | ① | ① |  | ① | ① |  | ① | ① | ① | ① | ① |  | ① | [9 empty] | ① | ① | ① | [15 empty] | ① |  |  |  | ①
1284 | Van | Peugeot | Expert mk2 facelift | 2012-2016 | ICE | Global | 1 |  | ① |  | ① | ① | ① | ① | [8 empty] | ① | ① |  |  |  | ① | ① | ① | ① |  | ① | ① | ① | ① | ① | ① | ① | ① | ① | ① |  |  | ① | ① | ① |  |  |  |  | ① | ① | ① | [15 empty] | ① |  |  |  | ①
1285 | Van | Peugeot | Expert mk3 | 2016-2024 | ICE | Global | 1 |  | ① |  | ① | ① | ① | ① | [8 empty] | ① | ① |  |  |  | ① | ① | ① | ① |  | ① | ① | ① | ① | ① | ① | ① | ① | ① | ① |  |  | ① | ① | ① |  |  |  |  | ① | ① | ① | [12 empty] | ① |  |  | ① |  |  |  | ①
1286 | Van | Peugeot | Expert mk3 facelift | 2024+ | ICE | Global | 1 | ① | ① |  | ① | ① | ① | ① | [8 empty] | ① | ① |  |  |  | ① | ① | ① | ① |  | ① | ① |  | ① | ① |  | ① | ① | ① | ① |  |  | ① | ① | [5 empty] | ① | ① | ① | [12 empty] | ① | [6 empty] | ①
1287 | Van | Peugeot | Manager mk2 | 2006-2011 | ICE | Global | 2 | ② |  |  | ② | ① | ① | ① | [19 empty] | ① | ① | ① | [15 empty] | ① | ① | ①
1288 | Van | Peugeot | Manager mk2 facelift 1 | 2012-2014 | ICE | Global | 2 | ② |  |  | ② | ① | ① | ① | [8 empty] | ② | ② |  |  |  | ② | ② |  | ② |  |  | ① | ① | ① | ① | ① |  | ② | ② | ② | ② | [8 empty] | ① | ① | ① | [15 empty] | ①
1289 | Van | Peugeot | Manager mk2 facelift 2 | 2014-2019 | ICE | Global | 2 | ② |  |  | ② | ① | ① | ① | [8 empty] | ② | ② |  |  |  | ② | ② | ② | ② |  |  | ① | ① | ① | ① | ① |  | ② | ② | ② | [9 empty] | ① | ① | ① | [12 empty] | ① |  |  | ① |  |  |  | ①
1290 | Van | Peugeot | Partner mk1 facelift | 2004-2007 | ICE | Global | 1 |  |  |  | ① | ① | ① | ① | [37 empty] | ① | ① | ①
1291 | Van | Peugeot | Partner mk2 | 2008-2012 | ICE | Global | 1 |  | ① |  | ① | ① | ① | ① | [8 empty] | ① | ① |  |  |  | ① | ① | ① | ① |  | ① | ① | ① | ① | ① | ① | ① | ① | ① | ① |  |  |  |  | ① |  |  |  |  | ① | ① | ① | [12 empty] | ① |  |  | ① |  |  |  | ①
1292 | Van | Peugeot | Partner mk2 facelift 1 | 2012-2015 | ICE | Global | 1 |  | ① |  | ① | ① | ① | ① | [8 empty] | ① | ① |  |  |  | ① | ① | ① | ① |  | ① | ① | ① | ① | ① | ① | ① | ① | ① | ① |  |  |  |  | ① |  |  |  |  | ① | ① | ① | [15 empty] | ① |  |  |  | ①
1293 | Van | Peugeot | Partner mk2 facelift 2 | 2015-2018 | ICE | Global | 1 |  | ① |  | ① | ① | ① | ① | [8 empty] | ① | ① |  |  |  | ① | ① | ① | ① |  | ① | ① | ① | ① | ① | ① | ① | ① | ① | ① |  |  |  |  | ① |  |  |  |  | ① | ① | ① | [12 empty] | ① |  |  | ① |  |  |  | ①
1294 | Van | Peugeot | Partner mk3 | 2018-2024 | ICE | Global | 1 | ① | ① |  | ① | ① | ① | ① | [8 empty] | ① | ① |  |  |  | ① | ① | ① | ① |  | ① | ① | ① | ① | ① | ① | ① | ① |  | ① |  |  | ① | ① | ① |  |  |  |  | ① | ① | ① | [12 empty] | ① |  |  | ①
1295 | Van | Peugeot | rifter | 2018+ | ICE | Global | 1 | ① | ① |  | ① | ① | ① | ① | [8 empty] | ① | ① |  |  |  | ① | ① | ① | ① |  | ① | ① | ① | ① | ① |  | ① | ① | ① | ① |  |  | ① | ① | [5 empty] | ① | ① | ① | [12 empty] | ① | [6 empty] | ①
1296 | Van | Peugeot | Traveller | 2016-2024 | ICE | Global | 1 |  | ① |  | ① | ① | ① | ① | [8 empty] | ① | ① |  |  |  | ① | ① | ① | ① |  | ① | ① | ① | ① | ① | ① | ① | ① | ① | ① |  |  | ① | ① | ① |  |  |  |  | ① | ① | ① | [12 empty] | ① |  |  | ① |  |  |  | ①
1297 | Van | Piaggio | Porter Electric | 2017+ | Electric | Global | 1 |  |  |  |  | ① | ① |  |  | ① | ① |  | ① | [30 empty] | ① | ① | ① |  | ① | [16 empty] | ①
1298 | Van | RAM | Promaster | 2013-2019 | ICE | Global | 2 | ② |  |  | ② | ① | ① | ① | [8 empty] | ② | ② |  |  |  | ② | ② | ② | ② |  | ② | ① | ① | ① | ① | ① |  | ② | ② | ② | [9 empty] | ① | ① | ① | [12 empty] | ① |  |  | ① |  |  |  | ①
1299 | Van | RAM | Promaster 2500 facelift-1 | 2019-2022 | ICE | Global | 2 | ② |  |  | ② | ① | ① | ① | [8 empty] | ② | ② |  |  |  | ② | ② | ② | ② |  | ② | ① | ① | ① | ① | ① |  | ② | ② | ② | [9 empty] | ① | ① | ① | [12 empty] | ① |  |  | ① |  |  |  | ①
1300 | Van | RAM | promaster city | 2015+ | ICE | Global | 2 | ② |  |  | ② | ① | ① | ① | [8 empty] | ② | ② |  |  |  | ② | ② | ② | ② |  | ② | ① | ① | ① | ① | ① |  |  |  | ② | [9 empty] | ① | ① | ① | [12 empty] | ① |  |  | ① |  |  |  | ①
1301 | Van | Renault | D Series Cab2m | 2013+ | ICE | Global | 1 | ① |  |  | ① | ① | ① | ① | [19 empty] | ① | ① | ① | [15 empty] | ① | ① | ①
1302 | Van | Renault | Dokker mk1 | 2012-2021 | ICE | MiddleEast | 1 |  | ① |  | ① | ① | ① | ① | [8 empty] | ① |  |  |  |  | ① | ① | ① | ① |  | ① | ① |  | ① | ① |  | ① | ① | ① | ① | ① | ① | ① | ① | [5 empty] | ① | ① | ① | [12 empty] | ① |  |  | ①
1303 | Van | Renault | Express mk2 | 2021+ | ICE | Global | 1 |  | ① |  | ① | ① | ① | ① | [8 empty] | ① |  |  |  |  | ① | ① | ① | ① |  | ① | ① | ① | ① | ① | ① | ① | ① | ① | ① | ① | ① | ① | ① | [5 empty] | ① | ① | ① | [12 empty] | ① |  |  | ① |  |  |  | ① | ①
1304 | Van | Renault | Kangoo mk1 facelift | 2003-2011 | ICE | Global | 1 |  | ① |  | ① | ① | ① | ① | [13 empty] | ① | [5 empty] | ① | ① | ① | ① |  | ① | [12 empty] | ① | ① | ① | [15 empty] | ①
1305 | Van | Renault | Kangoo mk2 | 2008-2013 | ICE | Global | 1 |  | ① |  | ① | ① | ① | ① | [13 empty] | ① | ① | ① | ① |  | ① | ① | ① | ① | ① |  | ① | ① |  | ① |  |  | ① | ① | [5 empty] | ① | ① | ① | [15 empty] | ① |  |  |  | ①
1306 | Van | Renault | Kangoo mk2 facelift | 2013-2021 | ICE | Global | 1 |  | ① |  | ① | ① | ① | ① | [8 empty] | ① |  |  |  |  | ① | ① | ① | ① |  | ① | ① | ① | ① | ① |  | ① | ① | ① | ① | ① | ① | ① | ① | [5 empty] | ① | ① | ① | [12 empty] | ① |  |  | ① |  |  |  | ①
1307 | Van | Renault | Kangoo mk2 facelift ZE | 2017-2021 | Electric | Global | 1 |  |  |  | ① | ① |  | ① |  |  | ① | ① | ① |  |  |  | ① |  |  |  |  | ① | ① | ① | ① |  | ① | ① |  | ① | ① |  | ① | ① | ① | ① |  | ① | ① | ① |  |  |  | ① | ① | ① | [14 empty] | ① |  |  |  | ① |  |  | ① |  | ①
1308 | Van | Renault | Kangoo mk3 | 2021+ | ICE | Global | 1 | ① | ① |  | ① | ① | ① | ① | [6 empty] | ① | [6 empty] | ① | ① | ① | ① | ① | ① | ① | ① | ① | ① | ① | ① | ① | ① | ① | ① | ① | ① | ① | [5 empty] | ① | ① | ① | [12 empty] | ① |  |  | ① |  |  |  | ① | [33 empty] | ①* | ①*
1309 | Van | Renault | Kangoo Van mk3 E-Tech | 2022+ | Electric | Global | 1 |  |  |  | ① | ① |  |  |  | ① | ① |  | ① | [8 empty] | ① | ① | ① | ① | ① | ① | ① | ① | ① | ① | ① | ① | ① | ① | ① | ① | ① | ① | ① |  |  |  | ① | ① | ① | [14 empty] | ① |  |  | ① |  |  |  | ① | [33 empty] | ①* | ①*
1310 | Van | Renault | Mascott mk2 | 2004-2010 | ICE | Global | 1 |  | ① |  | ① | ① | ① | ① | [13 empty] | ① | [5 empty] | ① | ① | ① | ① |  | ① | [12 empty] | ① | ① | ① | [15 empty] | ①
1311 | Van | Renault | Master mk2 | 2004-2010 | ICE | Global | 1 |  | ① |  | ① | ① | ① | ① | [13 empty] | ① | [5 empty] | ① | ① | ① | ① |  | ① | [12 empty] | ① | ① | ① | [15 empty] | ①
1312 | Van | Renault | Master mk3 | 2010-2019 | ICE | Global | 1 |  | ① |  | ① | ① | ① | ① | [8 empty] | ① |  |  |  |  | ① | ① | ① | ① |  | ① | ① | ① | ① | ① |  | ① | ① | ① | ① |  |  | ① | ① | [5 empty] | ① | ① | ① | [12 empty] | ① | [6 empty] | ①
1313 | Van | Renault | Master mk3 facelift | 2019-2024 | ICE | Global | 1 |  | ① |  | ① | ① | ① | ① | [13 empty] | ① | ① | ① | ① |  | ① | ① |  | ① | ① | ① | ① | ① |  | ① |  |  | ① | ① | [5 empty] | ① | ① | ① | [12 empty] | ① |  |  | ① |  |  |  | ①
1314 | Van | Renault | Master mk4 (XDD) | 2024+ | ICE | Global | 1 | ① | ① |  | ① | ① | ① | ① | [13 empty] | ① | ① | ① | ① | ① | ① | ① | ① | ① | ① |  | ① | ① | ① |  | ① | ① | ① | ① | [5 empty] | ① | ① | ① | [12 empty] | ①
1315 | Van | Renault | Master mk4 E-Tech (XDD) | 2024+ | Electric | Global | 1 |  |  |  | ① | ① |  |  |  |  | ① |  | ① |  | ① | [6 empty] | ① | ① | ① | ① | ① | ① | ① | ① | ① | ① |  | ① |  |  |  | ① | ① | ① | ① | [5 empty] | ① | [14 empty] | ① |  |  | ① | [5 empty] | ①
1316 | Van | Renault | maxity | 2007-2013 | ICE | Global | 1 | ① |  |  | ① | ① | ① | ① | [6 empty] | ① |  | ① |  |  |  |  | ① | ① | ① | ① |  | ① | ① |  | ① | ① |  | ① | ① | ① | ① |  |  | ① | ① | [5 empty] | ① | ① | ① | [15 empty] | ①
1317 | Van | Renault | Trafic mk2 | 2003-2014 | ICE | Global | 1 |  | ① |  | ① | ① | ① | ① | [13 empty] | ① | [5 empty] | ① | ① |  | ① |  | ① | [12 empty] | ① | ① | ① | [15 empty] | ①
1318 | Van | Renault | Trafic mk2 facelift | 2006-2013 | ICE | Global | 1 |  | ① |  | ① | ① | ① | ① | [8 empty] | ① |  |  |  |  | ① | [5 empty] | ① | ① | ① | ① |  | ① | [12 empty] | ① | ① | ① | [15 empty] | ①
1319 | Van | Renault | Trafic mk3 | 2014-2019 | ICE | Global | 1 |  | ① |  | ① | ① | ① | ① | [8 empty] | ① |  |  |  |  | ① | ① | ① | ① |  | ① | ① | ① | ① | ① | ① | ① | ① | ① | ① |  | ① | [7 empty] | ① | ① | ① | [12 empty] | ① |  |  | ①
1320 | Van | Renault | Trafic mk3 facelift 2 | 2021+ | ICE | Global | 1 | ① | ① |  | ① | ① | ① | ① | [6 empty] | ① | [6 empty] | ① | ① | ① | ① | ① | ① | ① | ① | ① | ① | ① | ① | ① | ① | ① | ① | ① | ① | ① | [5 empty] | ① | ① | ① | [12 empty] | ① |  |  | ① |  |  |  | ①
1321 | Van | Shineray | Haixing X30L EV | 2022+ | Electric | Apac | 1 |  |  |  | ① | ① |  |  |  | ① | ① |  | ① |  | ① | [12 empty] | ① |  | ① | ① | [10 empty] | ① |  | ① | ① | ①
1322 | Van | Shineray | SRM T3 | 2024+ | ICE | Apac | 1 |  |  |  | ① | ① |  |  |  | ① | ① |  | ① |  | ① | [12 empty] | ① |  | ① | ① | [6 empty] | ① | ① | ① |  | ① |  | ① | ① | ① | [48 empty] | ①
1323 | Van | Skoda | Roomster Praktik mk2 facelift (Typ5J) | 2007-2014 | ICE | Global | 1 |  | ① |  | ① | ① | ① | ① | [8 empty] | ① |  |  |  |  | ① | ① | ① | ① | ① | ① | ① | ① | ① | ① | ① | ① | ① | ① |  |  |  | ① | ① | ① |  |  |  |  | ① | ① | ① | [12 empty] | ① | ① |  | ① |  |  |  | ①
1324 | Van | Tata | Winger mk2 | 2020+ | ICE | Apac | 1 | ① |  |  | ① | ① | ① | ① | [13 empty] | ① | [6 empty] | ① | ① | ① | [14 empty] | ① | ① | ① | [15 empty] | ①
1325 | Van | Tata | Winger mk2 BS-6 | 2020+ | ICE | Apac | 1 | ① |  |  | ① | ① | ① | ① | [13 empty] | ① | [6 empty] | ① | ① | ① |  |  | ① | [11 empty] | ① | ① | ① | [15 empty] | ① | [5 empty] | ①
1326 | Van | Toyota | [Experimental] Proace Verso mk2 | 2016+ | Unknown | Unknown | 1 | ① | ① |  | ① | ① | ① | ① | [8 empty] | ① | ① |  |  |  | ① | ① | ① | ① |  | ① | ① | ① | ① | ① | ① | ① | ① | ① | ① |  |  | ① | ① | ① |  |  |  |  | ① | ① | ① | [12 empty] | ① |  |  | ① |  |  |  | ①
1327 | Van | Toyota | Hiace mk5 facelift (TRH201) | 2013+ | ICE | MiddleEast | 1 |  |  |  | ① | ① | ① | ① | [13 empty] | ① | ① | ① | ① |  | ① | ① |  | ① | ① |  | ① | ① | ① | ① | ① |  | ① | ① | [5 empty] | ① |  | ① | [12 empty] | ① |  |  | ① |  |  |  | ① | ① | [36 empty] | ①
1328 | Van | Toyota | Hiace mk5 facelift (TRH203) | 2013-2020 | ICE | Global | 1 |  |  |  | ① | ① | ① | ① | [13 empty] | ① | ① | ① | ① |  | ① | ① |  |  | ① |  | ① | ① | ① | ① | ① | [8 empty] | ① |  | ①
1329 | Van | Toyota | Hiace mk5 facelift (TRH221) | 2013+ | ICE | MiddleEast | 1 |  |  |  | ① | ① | ① | ① | [13 empty] | ① | ① | ① | ① |  | ① | ① |  | ① | ① |  | ① | ① | ① | ① | ① |  | ① | ① | [5 empty] | ① |  | ① | [12 empty] | ① |  |  | ① |  |  |  | ① | ① | [36 empty] | ①
1330 | Van | Toyota | Hiace mk5 facelift (TRH223) | 2013-2020 | ICE | Global | 1 |  | ① |  | ① | ① | ① | ① | [13 empty] | ① | ① | ① | ① |  | ① | ① |  |  | ① |  | ① | ① | ① | ① | ① |  | ① | ① | [5 empty] | ① |  | ① | [15 empty] | ①
1331 | Van | Toyota | Hiace mk6 (GRH300) | 2019+ | ICE | Global | 1 | ① | ① |  | ① | ① | ① | ① | [8 empty] | ① |  |  |  |  | ① | ① | ① | ① |  | ① | ① |  | ① | ① | ① | ① | ① | ① | ① | ① |  | ① | ① | [5 empty] | ① |  | ① | [12 empty] | ① |  |  | ① |  |  |  | ① | ① | [26 empty] | ① | ①
1332 | Van | Toyota | Hiace mk6 (GRH322) | 2019+ | ICE | Global | 1 | ① | ① |  | ① | ① | ① | ① | [8 empty] | ① |  |  |  |  | ① | ① | ① | ① |  | ① | ① |  | ① | ① | ① | ① | ① | ① | ① | ① |  | ① | ① | [5 empty] | ① |  | ① | [12 empty] | ① |  |  | ① |  |  |  | ① | ① | [26 empty] | ① | ①
1333 | Van | Toyota | Proace City Electric facelift | 2024+ | Electric | Global | 1 |  |  |  | ① | ① |  |  |  | ① | ① |  | ① |  |  |  | ① | ① |  |  |  | ① | ① | ① | ① |  | ① | ① |  | ① | ① |  | ① | ① | ① | ① |  |  | ① | ① |  |  |  | ① | ① | ① | [14 empty] | ① | [6 empty] | ①
1334 | Van | Toyota | Proace City facelift | 2024+ | ICE | Global | 1 | ① | ① |  | ① | ① | ① | ① | [8 empty] | ① | ① |  |  |  | ① | ① | ① | ① |  | ① | ① | ① | ① | ① |  | ① | ① | ① | ① |  |  | ① | ① | [5 empty] | ① | ① | ① | [12 empty] | ① | [6 empty] | ①
1335 | Van | Toyota | proace city verso | 2020-2024 | ICE | Global | 1 | ① |  |  | ① | ① | ① | ① | [7 empty] | ① | [5 empty] | ① | ① | ① | ① |  | ① |  |  |  | ① |  | ① | ① | ① | ① | ① | ① | ① | ① | [5 empty] | ① | ① | ① | [12 empty] | ①
1336 | Van | Toyota | Proace City Verso facelift | 2024+ | Unknown | Global | 1 | ① | ① |  | ① | ① | ① | ① | [8 empty] | ① | ① |  |  |  | ① | ① | ① | ① |  | ① | ① | ① | ① | ① |  | ① | ① | ① | ① |  |  | ① | ① | [5 empty] | ① | ① | ① | [12 empty] | ① | [6 empty] | ①
1337 | Van | Toyota | Proace Max Electric | 2024+ | Electric | Global | 2 |  |  |  | ① | ① | [5 empty] | ① | ① |  |  |  | ① |  |  |  |  | ① | ① | ① | ① | ① | ① | ① | ① | ① | ① | ① | ① | ① | ① |  |  |  | ① | ① | ② |  |  | ① | ① | ① | [14 empty] | ① |  |  | ① | [5 empty] | ①
1338 | Van | Toyota | Proace mk1 | 2013-2016 | ICE | Global | 1 |  | ① |  | ① | ① | ① | ① | [8 empty] | ① | ① |  |  |  | ① | ① | ① | ① |  | ① | ① | ① | ① | ① | ① | ① | ① | ① | ① |  |  | ① | ① | ① |  |  |  |  | ① | ① | ① | [15 empty] | ① |  |  |  | ①
1339 | Van | Toyota | Proace mk2 | 2016-2024 | ICE | Global | 1 |  | ① |  | ① | ① | ① | ① | [8 empty] | ① | ① |  |  |  | ① | ① | ① | ① |  | ① | ① | ① | ① | ① | ① | ① | ① | ① | ① |  |  |  |  | ① |  |  |  |  | ① | ① | ① | [12 empty] | ① |  |  | ① |  |  |  | ①
1340 | Van | Toyota | Proace mk2 | 2016-2024 | ICE | Global | 1 | ① | ① |  | ① | ① | ① | ① | [7 empty] | ① | ① | ① |  |  |  | ① | ① | ① | ① |  | ① | ① | ① | ① | ① |  | ① | ① | ① | ① | ① | ① | ① | ① | [5 empty] | ① | ① | ① | [12 empty] | ① | [6 empty] | ①
1341 | Van | Toyota | Proace mk2 facelift | 2024+ | ICE | Global | 1 | ① | ① |  | ① | ① | ① | ① | [8 empty] | ① | ① |  |  |  | ① | ① | ① | ① |  | ① | ① | ① | ① | ① |  | ① | ① | ① | ① |  |  | ① | ① | [5 empty] | ① | ① | ① | [12 empty] | ① | [6 empty] | ①
1342 | Van | Toyota | Proace Verso mk2 | 2016-2024 | ICE | Global | 1 | ① | ① |  | ① | ① | ① | ① | [8 empty] | ① | ① |  |  |  | ① | ① | ① | ① |  | ① | ① | ① | ① | ① | ① | ① | ① | ① | ① |  |  | ① | ① | ① |  |  |  |  | ① | ① | ① | [12 empty] | ① |  |  | ① |  |  |  | ①
1343 | Van | Vauxhall | Combo D | 2011-2018 | ICE | Global | 2 | ② |  |  | ② | ① | ① | ① | [8 empty] | ② |  |  |  |  | ② | ② | ② | ② |  | ② | ① | ① | ① | ① | ① |  | ② |  | ② | [9 empty] | ① | ① | ① | [12 empty] | ① |  |  | ① |  |  |  | ①
1344 | Van | Vauxhall | Movano A | 2004-2010 | ICE | Global | 1 |  | ① |  | ① | ① | ① | ① | [13 empty] | ① | [5 empty] | ① | ① | ① | ① |  | ① | [12 empty] | ① | ① | ① | [15 empty] | ①
1345 | Van | Vauxhall | Movano B | 2010-2019 | ICE | Global | 1 |  | ① |  | ① | ① | ① | ① | [8 empty] | ① |  |  |  |  | ① | ① | ① | ① |  | ① | ① | ① | ① | ① |  | ① | ① | ① | ① |  |  | ① | ① | [5 empty] | ① | ① | ① | [12 empty] | ① | [6 empty] | ①
1346 | Van | Vauxhall | Vivaro A facelift | 2006-2014 | ICE | Global | 1 |  | ① |  | ① | ① | ① | ① | [13 empty] | ① | [5 empty] | ① | ① |  | ① |  | ① | [12 empty] | ① | ① | ① | [15 empty] | ①
1347 | Van | Vauxhall | Vivaro B | 2014-2019 | ICE | Global | 1 |  | ① |  | ① | ① | ① | ① | [8 empty] | ① |  |  |  |  | ① | ① | ① | ① |  | ① | ① | ① | ① | ① | ① | ① | ① | ① | ① | ① | ① | ① | ① | [5 empty] | ① | ① | ① | [12 empty] | ① |  |  | ① |  |  |  |  | ①
1348 | Van | Volkswagen | Caddy mk3 (Typ2K) | 2004-2010 | ICE | Global | 1 |  | ① |  | ① | ① | ① | ① | [13 empty] | ① | ① | ① | ① |  | ① | ① | ① | ① | ① | ① | ① | ① |  | ① | ① |  | ① | ① | ① |  |  |  |  | ① | ① | ① | [15 empty] | ① |  |  |  | ①
1349 | Van | Volkswagen | Caddy mk3 facelift 1 (Typ2K) | 2010-2015 | ICE | Global | 1 |  | ① |  | ① | ① | ① | ① | [13 empty] | ① | ① | ① | ① |  | ① | ① | ① | ① | ① | ① | ① | ① |  | ① | ① |  | ① | ① | ① |  |  |  |  | ① | ① | ① | [12 empty] | ① | ① |  | ① |  |  |  | ①
1350 | Van | Volkswagen | Caddy mk3 facelift 2 (Typ2K) | 2015-2020 | ICE | Global | 1 |  | ① |  | ① | ① | ① | ① | [8 empty] | ① |  |  |  |  | ① | ① | ① | ① | ① | ① | ① | ① | ① | ① | ① | ① | ① | ① | ① | ① |  | ① | ① | ① |  |  |  |  | ① | ① | ① | [12 empty] | ① | ① |  | ① |  |  |  | ① |  | ①
1351 | Van | Volkswagen | Caddy mk3 facelift 2 (Typ2K) CKD | 2015-2020 | ICE | Latam | 1 |  | ① |  | ① | ① | ① | ① | [8 empty] | ① |  |  |  |  | ① | ① | ① | ① | ① | ① | ① | ① | ① | ① | ① | ① | ① | ① | ① | ① |  | ① | ① | ① |  |  |  |  | ① | ① | ① | [12 empty] | ① | ① |  | ① |  |  |  | ① |  | ①
1352 | Van | Volkswagen | Caddy mk4 (TypSK) | 2020+ | ICE | Global | 1 | ① | ① |  | ① | ① | ① | ① | ① | [7 empty] | ① | ① | ① | ① | ① | ① | ① | ① | ① | ① | ① | ① |  | ① |  | ① | ① | ① | ① |  | ① |  | ① | ① | ① |  |  |  |  | ① | ① | ① | [12 empty] | ① | ① |  | ① |  |  |  |  | ① |  |  | ①
1353 | Van | Volkswagen | Caravelle mk4 T4 (Typ70) | 1999-2003 | ICE | Global | 1 |  | ① |  | ① | ① | ① | ① | [19 empty] | ① | ① | ① | ① | [14 empty] | ① | ① | ① | [15 empty] | ①
1354 | Van | Volkswagen | Caravelle mk5 T5 (Typ7J) | 2004-2015 | ICE | Global | 1 |  | ① |  | ① | ① | ① | ① | [13 empty] | ① | ① | ① | ① |  | ① | ① | ① | ① | ① |  | ① | ① |  | ① |  |  | ① | ① | [5 empty] | ① | ① | ① | [12 empty] | ① | ① |  | ① |  |  |  | ①
1355 | Van | Volkswagen | Caravelle mk6 facelift T6.1 (Typ7H) | 2020+ | ICE | Global | 1 | ① | ① |  | ① | ① | ① | ① | ① | [7 empty] | ① | ① |  |  |  | ① | ① | ① | ① |  | ① | ① | ① | ① | ① | ① | ① | ① | ① |  | ① |  | ① | ① | ① |  |  |  |  | ① | ① | ① | [15 empty] | ① |  |  |  |  | ① | ① |  | ①
1356 | Van | Volkswagen | Caravelle mk6 T6 (Typ7F) | 2016-2020 | ICE | Global | 1 |  | ① |  | ① | ① | ① | ① | [13 empty] | ① | ① | ① | ① |  | ① | ① | ① | ① | ① |  | ① | ① |  | ① |  |  | ① | ① | [5 empty] | ① | ① | ① | [12 empty] | ① | ① |  | ① |  |  |  | ①
1357 | Van | Volkswagen | Crafter mk1 (Typ2E) | 2006-2011 | ICE | Global | 2 |  | ② |  | ② | ② | ② | ① | ① | [7 empty] | ② | ② |  |  |  | ② | ② |  | ② |  | ② | ② | ① | ① | ① | ① | ② |  |  | ② | ② |  | ② | ② | ① |  |  |  |  | ① | ① | ① | [12 empty] | ① | [6 empty] | ① |  | ②
1358 | Van | Volkswagen | Crafter mk1 facelift (Typ2E) | 2011-2016 | ICE | Global | 2 |  | ② |  | ② | ② | ② | ① | ① | [6 empty] | ② | ② | ① |  |  |  | ② | ② |  | ② |  | ② | ② | ① | ① | ① | ① | ② | ② | ① | ② | ② |  | ② | ② | ① |  |  |  |  | ① | ① | ① | [12 empty] | ① | [6 empty] | ① |  | ②
1359 | Van | Volkswagen | Crafter mk2 (TypSY) | 2017+ | ICE | Global | 1 | ① | ① |  | ① | ① | ① | ① | [8 empty] | ① |  |  |  |  | ① | ① |  | ① | ① | ① | ① | ① | ① | ① | ① | ① | ① | ① |  |  |  | ① | ① | ① |  |  |  |  | ① | ① | ① | [12 empty] | ① | ① |  | ① |  |  |  |  | ① | ① |  | ①
1360 | Van | Volkswagen | Crafter mk2 facelift (TypSYN1E) | 2024+ | ICE | Global | 1 | ① | ① |  | ① | ① | ① | ① | ① | [5 empty] | ① |  | ① | ① |  |  |  | ① | ① | ① | ① |  | ① | ① |  | ① |  | ① | ① | ① | ① |  | ① |  | ① | ① | ① |  |  |  |  | ① | ① | ① | [12 empty] | ① | ① |  | ① |  |  |  |  | ① | ① |  | ①
1361 | Van | Volkswagen | e-Crafter (TypSYN1E) | 2017+ | Electric | Global | 1 |  |  |  | ① | ① | ① | ① | ① | ① | ① |  | ① |  | ① |  | ① | ① |  |  |  | ① | ① | ① | ① | ① | ① | ① | ① | ① | ① | ① | ① | ① | ① |  | ① |  | ① | ① | ① | ①* | ①* | ① | ① | ① |  | ① | [12 empty] | ① | ① |  | ① | [5 empty] | ① |  | ①
1362 | Van | Volkswagen | e-Transporter T7 | 2025+ | Electric | Global | 1 |  |  |  | ① | ① |  |  |  | ① |  |  | ① |  |  | ① | ① | ① | ① | ① |  | ① | ① | ① | ① |  | ① | ① | ① | ① | ① | ① | ① | ① | ① |  |  | ① | ① | ① | ① |  |  |  |  | ① | [14 empty] | ① |  |  | ① |  |  |  | ① | ① | ①
1363 | Van | Volkswagen | ID.Buzz Cargo (TypEBN) | 2022+ | Electric | Global | 1 |  |  |  | ① | ① |  |  | ① |  |  |  | ① |  | ① |  | ① | ① |  |  |  | ① | ① | ① | ① |  | ① | ① | ① | ① |  | ① | ① | ① | ① |  | ① |  | ① | ① | ① | ① | ①* |  |  | ① | [14 empty] | ① | ① |  | ① | [5 empty] | ①
1364 | Van | Volkswagen | Multivan mk4 T4 (Typ70) | 1999-2003 | ICE | Global | 1 |  | ① |  | ① | ① | ① | ① | [19 empty] | ① | ① | ① | ① | [14 empty] | ① | ① | ① | [15 empty] | ①
1365 | Van | Volkswagen | Multivan mk5 T5 (Typ7J) | 2004-2015 | ICE | Global | 1 |  | ① |  | ① | ① | ① | ① | [13 empty] | ① | ① | ① | ① |  | ① | ① | ① | ① | ① |  | ① | ① |  | ① |  |  | ① | ① | [5 empty] | ① | ① | ① | [12 empty] | ① | ① |  | ① |  |  |  | ①
1366 | Van | Volkswagen | Multivan mk6 facelift T6.1 (Typ7H) | 2020+ | ICE | Global | 1 | ① | ① |  | ① | ① | ① | ① | ① | [7 empty] | ① | ① |  |  |  | ① | ① | ① | ① |  | ① | ① | ① | ① | ① | ① | ① | ① | ① |  | ① |  | ① | ① | ① |  |  |  |  | ① | ① | ① | [15 empty] | ① |  |  | ① |  | ① | ① |  | ①
1367 | Van | Volkswagen | Multivan mk6 T6 (Typ7F) | 2016-2020 | ICE | Global | 1 |  | ① |  | ① | ① | ① | ① | [13 empty] | ① | ① | ① | ① |  | ① | ① | ① | ① | ① |  | ① | ① |  | ① |  |  | ① | ① | [5 empty] | ① | ① | ① | [12 empty] | ① | ① |  | ① |  |  |  | ①
1368 | Van | Volkswagen | Multivan T7 | 2022+ | ICE | Global | 1 | ① | ① |  | ① | ① | ① | ① | ① | [8 empty] | ① |  |  |  | ① | ① | ① | ① | ① | ① | ① | ① | ① |  | ① | ① | ① | ① |  | ① |  | ① | ① | ① |  |  |  |  | ① | ① | ① | [12 empty] | ① | ① |  | ① |  |  |  |  | ① | ① |  | ①
1369 | Van | Volkswagen | Multivan T7 eHybrid | 2021+ | HybridPlugIn | Global | 1 | ① | ① |  | ① | ① | ① | ① | ① | ① | ① |  | ① |  | ① |  | ① | ① | ① |  |  | ① | ① | ① | ① |  | ① | ① |  | ① |  | ① | ① | ① | ① |  | ① |  | ① | ① | ① | ①* | ①* | ① | ① | ① | ① | ① | [15 empty] | ① |  |  | ① |  |  | ① |  | ①
1370 | Van | Volkswagen | Transporter mk4 T4 (Typ70) | 1999-2003 | ICE | Global | 1 |  | ① |  | ① | ① | ① | ① | [19 empty] | ① | ① | ① | ① | [14 empty] | ① | ① | ① | [15 empty] | ①
1371 | Van | Volkswagen | Transporter mk5 T5 (Typ7H) | 2004-2015 | ICE | Global | 1 |  | ① |  | ① | ① | ① | ① | [13 empty] | ① | [5 empty] | ① | ① | ① | ① | [7 empty] | ① | ① | [5 empty] | ① | ① | ① | [12 empty] | ① | ① |  | ① |  |  |  | ①
1372 | Van | Volkswagen | Transporter mk6 facelift T6.1 (Typ7H) | 2020+ | ICE | Global | 1 | ① | ① |  | ① | ① | ① | ① | ① | [7 empty] | ① | ① |  |  |  | ① | ① | ① | ① |  | ① | ① | ① | ① | ① | ① | ① | ① | ① |  | ① |  | ① | ① | ① |  |  |  |  | ① | ① | ① | [15 empty] | ① |  |  |  |  | ① | ① |  | ①
1373 | Van | Volkswagen | Transporter mk6 T6 (Typ7E) | 2016-2020 | ICE | Global | 1 |  | ① |  | ① | ① | ① | ① | [13 empty] | ① | ① | ① | ① |  | ① | ① | ① | ① | ① |  | ① | ① |  | ① |  |  | ① | ① | [5 empty] | ① | ① | ① | [12 empty] | ① | ① |  | ① |  |  |  | ①
1374 | Van | Volkswagen | Transporter mk7 T7 | 2024+ | ICE | Global | 1 | ① |  |  | ① | ① | ① | ① | [8 empty] | ① | ① | ① | ① |  | ① | ① | ① | ① |  | ① | ① | ① | ① | ① | ① | ① | ① | ① |  |  | ① | ① | ① | ① |  |  |  |  | ① | ① | ① | [7 empty] | ① |  |  |  |  | ① |  |  | ① |  |  |  | ① | ① | ①
1375 | Van | Yangzhou Yaxing | YBL5050DBEV | 2023+ | Electric | MiddleEast | 1 |  |  |  |  | ① |  |  |  | ① | ① |  | ① | [30 empty] | ① | ① | ① | [14 empty] | ① |  |  |  |  | ① |  |  | ①
1376 | Bus | ACGL | Agile (Tata LPO 1618-62LHD) | 2021+ | ICE | Global | 1 |  |  | ① | ① | ① | ① | ① | ① | [18 empty] | ① |  | ① | [15 empty] | ① | ① | ① |  |  | ① | ① |  |  |  | ① |  | ① | ① | [40 empty] | ① |  |  |  | ① | ①
1377 | Bus | AGA | Spirit 2 (Scania K400) | 2018+ | ICE | Latam | 1 | ① |  | ① | ① | ① | ① | ① | [19 empty] | ① |  | ① | ① | ① | [13 empty] | ① | ① | ① |  | ① | ① | ① | [5 empty] | ① | ① |  | ① |  |  |  |  | ① |  |  | ① |  |  | ① |  | ① | ① | [12 empty] | ① | ① | [5 empty] | ① |  |  |  |  | ①
1378 | Bus | Alexander Dennis | Enviro 500 MMC | 2015+ | ICE | Global | 1 |  |  | ① | ① | ① | ① | ① | ① | [12 empty] | ① |  | ① |  |  |  | ① |  | ① | ① | ① | [6 empty] | ① | ① | [5 empty] | ① | ① | ① |  | ① | ① | ① |  |  |  | ① |  | ① | ① | [7 empty] | ① |  | ① |  |  |  | ① | ① | ① | [24 empty] | ① |  |  |  | ① | ①
1379 | Bus | ARC | 127 | 2009+ | ICE | Global | 1 |  |  |  | ① | ① | ① | ① | ① | [18 empty] | ① |  | ① |  | ① | [13 empty] | ① | ① | ① |  | ① | ① | ① |  |  | ① | ① |  | ① | ① | [9 empty] | ① |  |  |  |  | ① | ① | [24 empty] | ① |  |  |  |  | ①
1380 | Bus | Ashok Leyland | ALPSR 3-46 | 2020+ | ICE | Apac | 1 |  |  |  | ① | ① | ① | ① | [19 empty] | ① | ① | ① | ① | ① | [13 empty] | ① |  | ① |  |  | ① | ① |  | ① | ① |  |  |  | ① | [7 empty] | ① | [6 empty] | ① | ①
1381 | Bus | Ashok Leyland | Falcon E4 | 2018+ | ICE | MiddleEast | 1 |  |  |  |  | ① | ① | ① | [19 empty] | ① | ① | ① | ① | ① | [13 empty] | ① | ① | ① |  |  | ① | ① |  | ① | ① |  |  | ① | ① | ① | [8 empty] | ①
1382 | Bus | Ashok Leyland | Oyster LS1510 | 2023+ | ICE | Apac | 1 | ① |  | ① | ① | ① | ① | ① | [19 empty] | ① | ① | ① | ① | [14 empty] | ① | ① | ① |  | ① | ① |  |  |  | ① | ① |  | ① | ① | ① | [8 empty] | ① |  |  | ① |  |  | ① | [28 empty] | ①
1383 | Bus | Ashok Leyland | Sunshine 1509 BS6 | 2022+ | ICE | Apac | 1 | ① |  | ① | ① | ① | ① | ① | [19 empty] | ① | ① | ① | ① | [14 empty] | ① | ① | ① |  | ① | ① |  |  |  | ① | ① |  | ① | ① | ① | [8 empty] | ① |  |  | ① |  |  | ① | [28 empty] | ①
1384 | Bus | Ashok Leyland | TF2012.06TR BS6 | 2024+ | ICE | Apac | 1 | ① |  | ① | ① | ① | ① | ① | [19 empty] | ① | ① | ① | ① | ① | [13 empty] | ① | ① | ① |  | ① | ① | ① | ① | ① | ① | ① |  | ① | ① | ① | [6 empty] | ① |  | ① |  |  | ① |  |  | ①
1385 | Bus | Autosan | A0909L | 2007+ | ICE | Global | 1 |  |  |  | ① | ① | ① |  | ① | [18 empty] | ① |  | ① |  | ① | [13 empty] | ① | ① | ① |  |  | ① | ① |  | ① |  | ① |  | ① | ① | [40 empty] | ①
1386 | Bus | Autosan | A1012T | 2004+ | ICE | Global | 1 |  |  | ① | ① | ① | ① | ① | [19 empty] | ① | ① | ① | ① | ① | [13 empty] | ① |  | ① |  | ① | ① | ① | ① | [5 empty] | ① | ① | [39 empty] | ①
1387 | Bus | Ayats | Bravo-i (MAN RR4) | 2014+ | ICE | Global | 1 | ① |  | ① | ① | ① | ① | ① | ① | [18 empty] | ① | ① | ① | ① | ① | [8 empty] | ① |  |  |  |  | ① | ① | ① |  | ① | ① | ① |  | ① |  |  |  | ① | ① |  | ① |  |  |  |  | ① | [5 empty] | ① |  | ① | ① | [18 empty] | ① | [5 empty] | ① |  |  |  |  | ①
1388 | Bus | Ayco | Cosmopolitan (OH 1624-52L) | 2020+ | ICE | Latam | 1 | ① |  |  | ① | ① | ① | ① | ① | [18 empty] | ① | ① | ① | ① | ① | [13 empty] | ① |  | ① |  |  |  | ① | ① | ① | ① | ① |  |  |  | ① | [5 empty] | ① | [5 empty] | ① | [32 empty] | ①
1389 | Bus | Ayco | Orion (MB LO 916) EU5 | 2016+ | ICE | Latam | 1 | ① |  |  | ① | ① | ① | ① | ① | [18 empty] | ① | ① | ① | ① | ① | [13 empty] | ① |  | ① |  |  |  | ① | ① | ① | ① | ① |  |  |  | ① | [5 empty] | ① | [5 empty] | ①
1390 | Bus | Ayco | Zafiro Sport G3 (International) | 2015+ | ICE | Latam | 1 |  |  |  | ① | ① | ① | ① | [19 empty] | ① | ① | ① | ① | ① | [13 empty] | ① | ① | ① |  |  | ① | ① | [7 empty] | ①
1391 | Bus | Ayco | Zafiro Sport G3 (MBO 1421-60) | 2018+ | ICE | Latam | 1 | ① |  |  | ① | ① | ① | ① | ① | [18 empty] | ① | ① | ① | ① | ① | [13 empty] | ① |  | ① |  |  |  | ① | ① | ① | ① | ① |  |  |  | ① | [5 empty] | ① | [5 empty] | ① | [32 empty] | ①
1392 | Bus | Beccar | Urbus G3 (Mercedes MBO) | 2018+ | ICE | Latam | 1 | ① |  |  | ① | ① | ① | ① | ① | [18 empty] | ① | ① | ① | ① | ① | [13 empty] | ① |  | ① |  |  |  | ① | ① | ① | ① | ① |  |  |  | ① | [5 empty] | ① | [5 empty] | ① | [32 empty] | ①
1393 | Bus | BYD | [Experimental] AVTOBUS B87C01A | 2025+ | Unknown | Unknown | 1 |  |  |  | ① | ① |  |  | ① | ① | ① |  | ① | [9 empty] | ① |  | ① |  |  | ① |  | ① | ① |  |  | ① | ① | ① | ① |  |  |  | ① | ① | ① | ① | ① | ① | [17 empty] | ① |  |  |  |  | ① |  |  | ① |  |  | ①
1394 | Bus | Castrosua | Versus 18M GNC (MAN NG313-F) | 2012+ | ICE | Global | 1 | ① |  | ① | ① | ① | ① |  | ① | [18 empty] | ① | ① | ① | ① | ① | [13 empty] | ① | ① | ① |  | ① |  | ① |  | ① | ① |  |  | ① |  |  | ① | [7 empty] | ① |  |  | ① | ① | ① | ① | [18 empty] | ① | ① |  |  |  |  | ① |  |  |  | ① | ①
1395 | Bus | Cobus | 3000 mk4 | 2005-2018 | ICE | Global | 1 |  |  |  | ① | ① | ① | ① | ① | [19 empty] | ① | ① | ① | ① | [13 empty] | ① |  | ① |  |  |  | ① | ① | ① | ① |  |  |  |  | ① | [11 empty] | ①
1396 | Bus | Credo | BN12 | 2008+ | ICE | Global | 1 | ① |  | ① | ① | ① | ① | ① | [19 empty] | ① | ① | ① |  | ① | [13 empty] | ① | ① | ① |  |  | ① | ① |  | ① | ① |  |  | ① | ① | [6 empty] | ① |  |  | ① |  |  | ① |  | ① | ① | [24 empty] | ① |  |  |  |  | ①
1397 | Bus | Credo | EC11 E3 | 2004-2011 | ICE | Global | 1 |  |  |  |  | ① | ① | ① | [19 empty] | ① |  | ① | ① | ① | [13 empty] | ① |  | ① |  |  | ① |  |  |  | ① |  |  |  | ① | [9 empty] | ①
1398 | Bus | Credo | EC12 BN12 E3 | 2005-2007 | ICE | Global | 1 | ① |  | ① | ① | ① | ① | ① | [19 empty] | ① | ① | ① |  | ① | [13 empty] | ① | ① | ① |  |  | ① | ① |  | ① | ① |  |  | ① | ① | [6 empty] | ① |  |  | ① |  |  | ① | [27 empty] | ① |  |  |  | ① | ①
1399 | Bus | Credo | EC12 BN12 E4 | 2007-2010 | ICE | Global | 1 | ① |  | ① | ① | ① | ① | ① | [19 empty] | ① | ① | ① |  | ① | [13 empty] | ① | ① | ① |  |  | ① | ① |  | ① | ① |  |  | ① | ① | [6 empty] | ① |  |  | ① |  |  | ① | [27 empty] | ① |  |  |  | ① | ①
1400 | Bus | Credo | EC12 BN12 E5 | 2010-2012 | ICE | Global | 1 | ① |  | ① | ① | ① | ① | ① | [19 empty] | ① | ① | ① |  | ① | [13 empty] | ① | ① | ① |  |  | ① | ① |  | ① | ① |  |  | ① | ① | [6 empty] | ① |  |  | ① |  |  | ① | [27 empty] | ① |  |  |  | ① | ①
1401 | Bus | Credo | Econell 12 | 2012+ | ICE | Global | 1 | ① |  | ① | ① | ① | ① | ① | ① | [18 empty] | ① | ① | ① |  | ① | [6 empty] | ① | ① | ① |  |  |  |  | ① | ① | ① |  |  | ① | ① |  | ① | ① | ① |  | ① | ① | ① | ① |  |  |  |  | ① |  |  | ① |  |  | ① | ① | ① | ① | [18 empty] | ① | [5 empty] | ① |  |  |  |  | ①
1402 | Bus | Credo | EN12 | 2006-2011 | ICE | Global | 1 | ① |  | ① | ① | ① | ① | ① | [19 empty] | ① |  | ① | ① | ① | [13 empty] | ① | ① | ① |  |  | ① |  |  | ① | ① |  |  | ① | ① | [6 empty] | ① |  |  | ① |  |  | ① |  | ① | ① | [24 empty] | ① |  |  |  |  | ①
1403 | Bus | Credo | EN18 | 2008+ | ICE | Global | 1 | ① |  | ① | ① | ① | ① | ① | [19 empty] | ① | ① | ① |  | ① | [13 empty] | ① | ① | ① |  |  | ① | ① |  | ① | ① |  |  | ① | ① | [6 empty] | ① |  |  | ① |  |  | ① |  | ① | ① | [24 empty] | ① |  |  |  |  | ①
1404 | Bus | Credo | EN95 | 2011+ | ICE | Global | 1 |  |  | ① | ① | ① | ① | ① | [19 empty] | ① | ① | ① | ① | ① | [13 empty] | ① | ① | ① |  |  | ① | ① |  | ① | ① |  |  | ① | ① | [6 empty] | ① |  |  | ① |  |  | ① |  | ① | ① | [24 empty] | ①
1405 | Bus | Credo | IC12 | 2013+ | ICE | Global | 1 | ① |  | ① | ① | ① | ① | ① | [19 empty] | ① | ① | ① | ① | ① | [13 empty] | ① | ① | ① |  |  | ① | ① |  | ① | ① |  |  | ① | ① | [6 empty] | ① |  |  | ① |  |  | ① | [27 empty] | ① |  |  |  | ① | ①
1406 | Bus | Credo | LH12 | 2013+ | ICE | Global | 1 | ① |  | ① | ① | ① | ① | [20 empty] | ① | ① | ① | ① | ① | [13 empty] | ① | ① | ① |  |  | ① | ① |  | ① | ① |  |  | ① | ① | [6 empty] | ① |  |  | ① |  | ① | ① | [27 empty] | ① |  |  |  | ① | ①
1407 | Bus | Dina | Linner 12 | 2016+ | ICE | Latam | 1 | ① |  |  | ① | ① | ① | ① | ① | [18 empty] | ① |  | ① | ① | ① | [13 empty] | ① | ① | ① |  | ① | ① | ① | ① |  |  | ① |  | ① | ① | [7 empty] | ① | [5 empty] | ① | ① | ① | [19 empty] | ① |  |  |  |  | ① |  |  |  | ① | ①
1408 | Bus | Dina | Runner 8 | 2015+ | ICE | Latam | 1 |  |  |  | ① | ① | ① | ① | ① | [18 empty] | ① |  | ① | [15 empty] | ① | ① | ① |  | ① | ① | ① | [5 empty] | ① | ① | [44 empty] | ①
1409 | Bus | Eicher | 2075 G Chassis BS6 | 2023+ | ICE | Apac | 1 | ① |  |  | ① | ① | ① | ① | [19 empty] | ① | ① | ① | ① | ① | [8 empty] | ① |  |  |  |  | ① | ① | ① |  | ① | ① | ① |  | ① | ① | ① |  | ① | ① | ① | ① | [5 empty] | ① |  | ① |  |  | ① |  |  | ① | [24 empty] | ① |  |  |  | ①
1410 | Bus | Eicher | Pro 3016 N LPO | 2024+ | ICE | Apac | 1 | ① |  |  | ① | ① | ① | ① | ① | [18 empty] | ① | ① | ① | ① | ① | [13 empty] | ① | ① | ① |  | ① | ① | ① |  | ① | ① | ① |  | ① | ① | ① | [6 empty] | ① |  |  |  |  | ① |  |  | ① | [24 empty] | ① |  |  |  | ① | ①
1411 | Bus | Eicher | Skyline Pro | 2024+ | ICE | Apac | 1 | ① |  |  | ① | ① | ① | ① | ① | [18 empty] | ① | ① | ① | ① | ① | [13 empty] | ① | ① | ① |  | ① | ① | ① |  | ① | ① | ① |  | ① | ① | ① | ① | [5 empty] | ① |  | ① |  |  | ① |  |  | ① | [24 empty] | ① |  |  |  | ① | ①
1412 | Bus | Force Motors | Monobus BS6 | 2024+ | ICE | Apac | 1 |  |  |  | ① | ① | ① | ① | ① | [18 empty] | ① | ① | ① | ① | ① | [13 empty] | ① | ① | ① |  |  | ① |  |  |  | ① | ① |  | ① | ① |  | ① | [5 empty] | ① |  |  |  |  | ① |  |  | ① | [19 empty] | ① |  |  |  |  | ① |  |  |  | ① | ①
1413 | Bus | Force Motors | Traveller | 2024+ | ICE | Apac | 1 |  |  |  | ① | ① | ① | ① | ① | [18 empty] | ① | ① | ① | ① | ① | [13 empty] | ① | ① | ① |  |  | ① |  |  |  | ① | ① |  | ① | ① | [7 empty] | ① |  |  |  |  | ① |  |  | ① | [19 empty] | ① |  |  |  |  | ① |  |  |  | ① | ①
1414 | Bus | Heuliez | GX337 | 2013+ | ICE | Global | 1 | ① |  | ① | ① | ① | ① | ① | ① | [12 empty] | ① | ① | ① | ① |  |  | ① | ① | ① | ① | ① | [13 empty] | ① | ① | ① |  | ① | ① | ① |  | ① | ① | ① |  | ① | ① | ① | ① | [5 empty] | ① |  | ① |  |  |  | ① | ① | ① | [8 empty] | ① | ① | ① | [8 empty] | ① |  |  |  |  | ① |  |  |  | ① | ①
1415 | Bus | Higer | KLQ6858Q | 2018+ | ICE | Global | 1 |  |  |  | ① | ① | ① | ① | ① | [18 empty] | ① | ① | ① | ① | ① | [13 empty] | ① | ① | ① |  |  | ① | ① |  |  |  | ① |  | ① | ① | [7 empty] | ① |  |  |  |  | ① | [27 empty] | ① |  |  |  | ①
1416 | Bus | Ikarus | 127-134 | 2010+ | ICE | Global | 1 |  |  |  | ① | ① | ① | ① | ① | [18 empty] | ① |  | ① |  | ① | [13 empty] | ① | ① | ① |  | ① | ① | ① |  |  | ① | ① |  | ① | ① | [9 empty] | ① |  |  |  |  | ① | ① | [24 empty] | ① |  |  |  |  | ①
1417 | Bus | Ikarus | V127 | 2014+ | ICE | Global | 1 |  |  |  | ① | ① | ① | ① | ① | [18 empty] | ① |  | ① | [15 empty] | ① | ① | ① |  |  | ① | ① |  |  |  | ① |  | ① | ① | [12 empty] | ① |  | ① | ① | [17 empty] | ① | [6 empty] | ① |  |  |  | ① | ①
1418 | Bus | Irisbus | New Recreo Phase 1 | 2006-2009 | ICE | Global | 1 | ① |  | ① | ① | ① | ① | ① | [19 empty] | ① | ① | ① | ① | ① | ① | ① | [11 empty] | ① | ① | ① |  | ① | ① | ① |  | ① | ① |  |  | ① | ① | [6 empty] | ① |  |  | ① |  | ① | ① |  | ① | ① | [19 empty] | ① |  |  |  |  | ① |  |  |  |  | ①
1419 | Bus | Irisbus | New Recreo Phase 2 | 2009-2013 | ICE | Global | 1 | ① |  | ① | ① | ① | ① | ① | [19 empty] | ① | ① | ① | ① | ① | ① | ① | [11 empty] | ① | ① | ① |  | ① | ① |  |  | ① | ① |  |  | ① | ① | [6 empty] | ① |  |  | ① |  | ① | ① | ① | ① | ① | [19 empty] | ① |  |  |  |  | ① |  |  |  | ① | ①
1420 | Bus | Irizar | Century | 2004-2011 | ICE | Global | 1 |  |  |  |  | ① | ① | ① | [19 empty] | ① | ① | ① |  | ① | [13 empty] | ① |  | ① |  |  | ① | [7 empty] | ① | [9 empty] | ① | [30 empty] | ①
1421 | Bus | Irizar | i4 (Scania K310) | 2007+ | ICE | Global | 1 | ① |  | ① | ① | ① | ① | ① | [19 empty] | ① | ① | ① | ① | ① | ① | ① | [11 empty] | ① | ① | ① |  | ① | ① | ① | [5 empty] | ① | ① |  | ① |  |  |  |  | ① |  |  | ① |  |  | ① |  | ① | ① | [12 empty] | ① | ① | ① | ① | ① | ① | [6 empty] | ① |  |  |  | ①
1422 | Bus | Irizar | i4 (Scania K340) | 2007+ | ICE | Global | 1 | ① |  | ① | ① | ① | ① | ① | [19 empty] | ① | ① | ① | ① | ① | ① | ① | [11 empty] | ① | ① | ① |  | ① | ① | ① |  |  | ① |  |  | ① | ① |  | ① |  |  |  |  | ① |  |  | ① |  |  | ① |  | ① | ① | [12 empty] | ① | ① | ① | ① | ① | ① | [6 empty] | ① |  |  |  | ①
1423 | Bus | Irizar | i5 Integral (Scania K310) LATAM | 2017+ | ICE | Latam | 1 | ① |  | ① | ① | ① | ① | ① | [19 empty] | ① |  | ① | ① |  | ① | ① | [11 empty] | ① | ① | ① |  | ① | ① | ① | [5 empty] | ① | ① | [9 empty] | ① |  |  | ① |  | ① | ① | [12 empty] | ① | ① | ① | ① | ① | ① |  | ① |  |  |  |  | ① |  |  |  | ①
1424 | Bus | Irizar | i6 (MAN RR2 chassis) | 2014+ | ICE | Global | 1 | ① |  | ① | ① | ① | ① | ① | ① | [12 empty] | ① | ① |  |  |  |  | ① |  | ① | ① | [9 empty] | ① |  |  |  |  | ① | ① | ① |  | ① | ① | ① | [5 empty] | ① | ① | [6 empty] | ① |  |  | ① |  |  | ① |  | ① | ① | [24 empty] | ① |  |  |  |  | ①
1425 | Bus | Irizar | i6 DAF | 2014+ | ICE | Global | 1 |  |  | ① | ① | ① | ① | ① | [19 empty] | ① | ① | ① | ① | ① | [8 empty] | ① |  |  |  |  | ① | ① | ① |  |  | ① | ① |  | ① | ① | ① |  | ① | ① |  | ① |  |  |  |  | ① | [5 empty] | ① | ① | ① | ① | [19 empty] | ① |  |  |  |  | ① |  |  |  |  | ①
1426 | Bus | Irizar | i6 Scania | 2014+ | ICE | Global | 1 | ① |  | ① | ① | ① | ① | ① | [19 empty] | ① |  | ① | ① | [14 empty] | ① | ① | ① |  | ① | ① | ① | [5 empty] | ① | ① | [6 empty] | ① |  |  | ① |  |  | ① |  | ① | ① | [12 empty] | ① | ① | [5 empty] | ① |  |  |  |  | ①
1427 | Bus | Irizar | i8 | 2015+ | ICE | Global | 1 | ① |  |  | ① | ① | ① | ① | ① | [18 empty] | ① | ① | ① | ① | ① | [13 empty] | ① |  | ① |  |  |  | ① | ① | ① | ① | ① |  |  |  | ① | ① |  | ① | [7 empty] | ① | ① |  | ① | ① | [24 empty] | ① |  |  |  |  | ①
1428 | Bus | Irizar | i8 Integral | 2018+ | ICE | Global | 1 | ① |  | ① | ① | ① | ① | ① | [19 empty] | ① | ① | ① | ① | ① | [13 empty] | ① | ① | ① |  |  | ① | ① |  | ① | ① | ① |  | ① | ① | [6 empty] | ① |  |  | ① |  |  | ① | ① | ① | ① | [19 empty] | ① |  |  |  |  | ① |  |  |  |  | ①
1429 | Bus | Irizar | PB 1842LL Mercedes | 2002-2015 | ICE | Global | 1 | ① |  |  | ① | ① | ① | ① | ① | [20 empty] | ① | ① | ① | [13 empty] | ① |  | ① |  |  |  | ① | ① | ① | ① |  |  |  |  | ① | [11 empty] | ①
1430 | Bus | Irizar | PB Scania | 2002-2015 | ICE | Global | 1 |  |  |  |  | ① | ① | ① | [19 empty] | ① | ① | ① |  | ① | [13 empty] | ① |  | ① |  |  | ① | [7 empty] | ① | [14 empty] | ① | ① | [24 empty] | ①
1431 | Bus | Isuzu | NovoLux E5 | 2015-2019 | ICE | Global | 1 |  |  |  | ① | ① | ① | ① | [19 empty] | ① | ① | ① | ① | ① | [13 empty] | ① | ① | ① |  |  | ① |  |  |  | ① |  |  |  | ① | [6 empty] | ①
1432 | Bus | Isuzu | NovoUltra | 2017+ | ICE | Global | 1 |  |  |  | ① | ① | ① | ① | [19 empty] | ① | ① | ① | ① | ① | [13 empty] | ① | ① | ① |  | ① | ① |  |  | ① | ① |  |  |  | ① |  | ① |  |  |  |  | ①
1433 | Bus | Isuzu | Turquoise | 2017+ | ICE | Global | 1 |  |  |  | ① | ① | ① | ① | [19 empty] | ① | ① | ① | ① | ① | [13 empty] | ① | ① | ① |  | ① | ① |  |  | ① | ① |  |  |  | ① |  | ① |  |  |  |  | ① | [33 empty] | ① |  |  |  | ① | ①
1434 | Bus | IVECO | Crossway | 2013+ | ICE | Global | 1 | ① |  | ① | ① | ① | ① | ① | [19 empty] | ① | ① | ① | ① | ① | [13 empty] | ① | ① | ① |  | ① | ① |  |  | ① | ① |  |  | ① | ① | [6 empty] | ① | [5 empty] | ① |  | ① | ① | [24 empty] | ① |  |  |  |  | ①
1435 | Bus | IVECO | Crossway Pop | 2013+ | ICE | Global | 1 | ① |  | ① | ① | ① | ① | ① | ① | [12 empty] | ① | ① |  | ① |  |  | ① |  | ① | ① | ① | ① | ① |  |  |  |  | ① | ① | [5 empty] | ① | ① | ① |  | ① | ① | ① |  | ① | ① | ① |  | ① | ① | ① | ① |  |  |  |  | ① |  |  | ① |  | ① | ① | ① | ① | ① | [19 empty] | ① |  |  |  |  | ① |  |  |  |  | ①
1436 | Bus | IVECO | Daily mk3 C50C | 2006+ | ICE | Global | 1 | ① |  |  | ① | ① | ① | ① | ① | [18 empty] | ① | ① | ① | ① | ① | [13 empty] | ① | ① | ① |  | ① | ① |  | ① |  | ① | ① |  | ① | ① | ① | ① |  |  |  |  | ①
1437 | Bus | IVECO | Magelys Pro E6 | 2014-2020 | ICE | Global | 1 | ① |  | ① | ① | ① | ① | ① | ① | [18 empty] | ① | ① | ① | ① | ① | [6 empty] | ① | ① | [5 empty] | ① | ① | ① |  | ① | ① | ① |  | ① | ① | ① |  | ① | ① | ① | ① |  |  |  |  | ① | ① |  | ① |  | ① |  |  | ① | ① | [18 empty] | ① | [5 empty] | ① |  |  |  | ① | ①
1438 | Bus | IVECO | Urbanino | 2008+ | ICE | Global | 1 | ① |  |  | ① | ① | ① | ① | [19 empty] | ① | ① | ① |  | ① | [13 empty] | ① | ① | ① |  |  | ① | ① |  |  | ① |  |  | ① | ① | [6 empty] | ① | [5 empty] | ①
1439 | Bus | Jelcz | M120L M4 | 2004-2007 | ICE | Global | 1 | [5 empty] | ① | ① | [19 empty] | ① |  |  | ① | ① | [15 empty] | ① |  |  | ① |  |  |  | ① |  |  |  | ①
1440 | Bus | Jonckheere | JHV (Volvo B11R) | 2014-2016 | ICE | Global | 1 | ① |  | ① | ① | ① | ① | ① | [19 empty] | ① | ① | ① | ① | ① | [8 empty] | ① |  |  |  |  | ① | ① | ① |  | ① | ① | ① | ① | ① |  | ① |  | ① | ① | ① | ① |  |  |  |  | ① | [5 empty] | ① |  | ① | ① | [12 empty] | ① | ① |  |  |  |  | ① | [5 empty] | ①
1441 | Bus | Kia | Granbird Parkway mk2 facelift | 2015-2020 | ICE | Apac | 1 |  |  |  |  | ① | ① | ① | ① | [18 empty] | ① | ① | ① | ① | ① | [13 empty] | ① | ① | ① |  |  | ① | ① |  | ① | ① |  |  | ① | ① | [7 empty] | ① |  |  |  |  | ①
1442 | Bus | Kinglong | XMQ6121G | 2008+ | ICE | Global | 1 |  |  |  | ① | ① | ① | ① | ① | [18 empty] | ① | ① | ① | [15 empty] | ① | ① | ① |  |  | ① |  |  |  | ① | ① |  | ① | ① | [6 empty] | ① | [33 empty] | ①
1443 | Bus | Kinglong | XMQ6127GS | 2013-2017 | ICE | Global | 1 | ① |  |  |  | ① | ① | ① | [19 empty] | ① | [17 empty] | ① | ① | ① |  |  |  | ① | [5 empty] | ① | ①
1444 | Bus | Kinglong | XMQ6127GS facelift | 2016-2019 | ICE | Global | 1 | ① |  |  |  | ① | ① | ① | [19 empty] | ① | [17 empty] | ① | ① | ① |  |  |  | ① | [5 empty] | ① | ① | [9 empty] | ①
1445 | Bus | Kinglong | XMQ6128YS | 2013-2018 | ICE | Global | 1 | ① |  |  |  | ① | ① | ① | [8 empty] | ① | [10 empty] | ① | [17 empty] | ① | ① | ① |  |  |  | ① | [5 empty] | ① | ① | [9 empty] | ①
1446 | Bus | Kinglong | XMQ6128YS facelift | 2019+ | ICE | Global | 1 | ① |  |  |  | ① | ① | ① | [19 empty] | ① | [17 empty] | ① | ① | ① |  | ① |  | ① | [5 empty] | ① | ① | [9 empty] | ① |  |  |  |  | ① | ① | [24 empty] | ① |  |  |  | ① | ①
1447 | Bus | Kinglong | XMQ6771CY | 2019+ | ICE | Global | 1 | ① |  |  |  | ① | ① | ① | [19 empty] | ① | [17 empty] | ① | ① | ① |  |  |  | ① |  |  |  | ① |  | ① | ① | [12 empty] | ①
1448 | Bus | Laksana | E-Nucleus (Hyundai County EV) | 2024+ | Electric | Apac | 2 |  |  |  |  | ① | ① |  |  | ① | ① |  | ① | [14 empty] | ① | ① | ① | ① |  | ① | ① | ① |  |  |  | ① | ① |  | ① |  | ① | ① | ① |  | ① |  |  | ① | [7 empty] | ① |  | ① | [5 empty] | ① | [7 empty] | ① | [24 empty] | ① |  |  |  | ① | ①
1449 | Bus | Laksana | E-Nucleus (Hyundai County EV) | 2024+ | Electric | Apac | 1 |  |  |  |  | ① | ① |  |  | ① | ① |  | ① | [14 empty] | ① | ① | ① | ① |  | ① | ① | ① |  |  |  | ① | ① |  | ① |  | ① | ① | ① |  | ① |  |  | ① | [7 empty] | ① |  | ① | [5 empty] | ① | [7 empty] | ① | [24 empty] | ① |  |  |  | ① | ①
1450 | Bus | man | A91 | 2005+ | ICE | Global | 1 |  |  |  |  | ① | ① | ① | [19 empty] | ① | ① | ① |  | ① | [13 empty] | ① |  | ① |  |  | ① |  |  |  | ① |  |  |  | ① | [40 empty] | ①
1451 | Bus | man | Lion's City (A21) | 2006+ | ICE | Global | 1 | ① |  |  | ① | ① | ① | ① | ① | [18 empty] | ① | ① | ① | ① | ① | [8 empty] | ① |  |  |  |  | ① | ① | ① |  | ① | ① | ① |  | ① | ① |  |  | ① | ① | [6 empty] | ① |  |  | ① |  |  | ① | ① | ① | ① | [18 empty] | ① | ① |  |  |  |  | ① |  |  |  | ① | ①
1452 | Bus | man | Lion's City (A66) | 2010+ | ICE | Global | 1 | ① |  | ① | ① | ① | ① | ① | ① | [12 empty] | ① | ① |  |  |  |  | ① | ① | ① | ① | ① | [8 empty] | ① |  |  |  |  | ① | ① | ① |  | ① | ① | ① |  | ① |  |  |  | ① | ① |  | ① |  |  |  |  | ① | [5 empty] | ① | ① | ① | ① | [18 empty] | ① | ① |  |  |  |  | ① |  |  |  |  | ①
1453 | Bus | man | Lion's City G Ng313 A23 | 2009+ | ICE | Global | 1 | ① |  | ① | ① | ① | ① | ① | ① | [12 empty] | ① | ① | ① | ① |  | ① | ① |  | ① | ① | ① | [13 empty] | ① | ① | ① |  | ① | ① | ① |  |  |  | ① |  | ① | ① | [6 empty] | ① | [5 empty] | ① | ① | ① | ① | [8 empty] | ① | ① | ① | ① | [6 empty] | ① | ① |  |  |  |  | ① |  |  |  |  | ①
1454 | Bus | man | Lion's City Nu283 A20 | 2008+ | ICE | Global | 1 | ① |  | ① | ① | ① | ① | ① | ① | [18 empty] | ① | ① | ① | ① | ① | [13 empty] | ① | ① | ① |  | ① | ① | ① |  | ① |  |  |  | ① | ① |  | ① |  |  |  |  | ① |  |  | ① |  |  | ① | ① | ① | ① | [18 empty] | ① | ① |  |  |  |  | ① |  |  |  | ① | ①
1455 | Bus | man | Lion's Classic A72 | 2002+ | ICE | Global | 1 |  |  |  |  | ① | ① | ① | [19 empty] | ① |  | ① |  | ① | [13 empty] | ① |  | ① |  |  | ① |  |  |  | ① |  |  |  | ① | [9 empty] | ① | [30 empty] | ①
1456 | Bus | man | Lion's Classic A74 | 2003+ | ICE | Global | 1 |  |  |  |  | ① | ① | [20 empty] | ① |  | ① |  | ① | [13 empty] | ① |  | ① |  |  | ① | [7 empty] | ① | [9 empty] | ① | [30 empty] | ①
1457 | Bus | man | Lion's Coach mk2 (R07) | 2002-2008 | ICE | Global | 1 | ① |  |  | ① | ① | ① | ① | ① | [18 empty] | ① | ① | ① | ① | ① | [8 empty] | ① |  |  |  |  | ① | ① | ① |  | ① | ① | ① |  | ① | ① |  |  | ① | ① |  | ① |  |  |  |  | ① |  |  | ① |  |  | ① | [21 empty] | ① | [5 empty] | ① |  |  |  | ① | ①
1458 | Bus | man | Lion's Coach mk2 facelift | 2008-2015 | ICE | Global | 1 | ① |  |  | ① | ① | ① | ① | ① | [18 empty] | ① | ① | ① | ① | ① | [8 empty] | ① |  |  |  |  | ① | ① | ① |  | ① | ① | ① |  | ① | ① |  |  | ① | ① |  | ① |  |  |  |  | ① |  |  | ① |  |  | ① | [21 empty] | ① | [5 empty] | ① |  |  |  | ① | ①
1459 | Bus | man | Lion's Coach mk3 | 2017+ | ICE | Global | 1 | ① |  | ① | ① | ① | ① | ① | ① | [6 empty] | ① | [5 empty] | ① | ① |  |  |  |  | ① | ① | ① | ① | ① | [8 empty] | ① |  |  |  |  | ① | ① | ① |  | ① | ① | ① |  | ① |  | ① |  | ① | ① |  | ① |  |  |  |  | ① |  |  | ① |  |  | ① | ① | ① | ① | [8 empty] | ① | ① | [8 empty] | ① | ① |  |  |  |  | ① |  |  |  | ① | ①
1460 | Bus | man | Lion's Regio | 2004-2017 | ICE | Global | 1 | ① |  | ① | ① | ① | ① | ① | ① | [12 empty] | ① | ① | ① | ① |  | ① | ① | ① | ① | ① | ① | [8 empty] | ① |  |  |  |  | ① | ① | ① |  | ① | ① | ① |  | ① |  |  |  | ① | ① |  | ① |  |  |  |  | ① |  |  | ① |  |  | ① | ① | [10 empty] | ① | ① | ① | ① | [6 empty] | ① | ① |  |  |  |  | ① |  |  |  |  | ①
1461 | Bus | man | Lion's Star | 2004-2006 | ICE | Global | 1 | ① |  | ① | ① | ① | ① | ① | ① | [12 empty] | ① | ① |  |  |  |  | ① | ① | ① | ① | ① | [8 empty] | ① |  |  |  |  | ① | ① | ① |  | ① | ① | ① |  | ① | ① |  |  | ① | ① | [6 empty] | ① | [5 empty] | ① |  | ① | ① | [13 empty] | ① | [10 empty] | ① |  |  |  |  | ①
1462 | Bus | man | UL313 | 2004+ | ICE | Global | 1 |  |  |  |  | ① | ① | ① | [19 empty] | ① | ① | ① |  | ① | [13 empty] | ① |  | ① |  |  | ① |  |  |  | ① |  |  |  | ① | [7 empty] | ① |  | ① | [30 empty] | ① |  |  |  | ①
1463 | Bus | Marcopolo | Allegro (OMC 1626-21-LB) | 2008+ | ICE | Latam | 1 |  |  |  |  | ① | ① | ① | [19 empty] | ① | ① | [16 empty] | ① |  | ① |  |  |  | ① |  | ① | ①
1464 | Bus | Marcopolo | Alliado (OH 1625-30) | 2019+ | ICE | Latam | 1 | ① |  | ① | ① | ① | ① | ① | ① | [18 empty] | ① | ① | ① | ① | ① | [13 empty] | ① |  | ① |  |  |  | ① | ① | ① | ① | ① |  |  |  | ① | [5 empty] | ① | [5 empty] | ① | [27 empty] | ① |  |  |  |  | ①
1465 | Bus | Marcopolo | Boxer (MBO 1019-44) | 2012+ | ICE | Latam | 1 |  |  |  |  | ① | ① | ① | [19 empty] | ① | ① | [16 empty] | ① |  | ① |  |  |  | ① |  | ① | ① |  |  |  |  | ①
1466 | Bus | Marcopolo | Boxer EPA04 (MBO 1419-60) | 2011+ | ICE | Latam | 1 |  |  |  |  | ① | ① | ① | [19 empty] | ① | ① | [16 empty] | ① |  | ① |  |  |  | ① |  | ① | ① |  |  |  |  | ①
1467 | Bus | Marcopolo | Boxer EPA98 (MBO 1419-60) | 2008+ | ICE | Latam | 1 |  |  |  |  | ① | ① | ① | [19 empty] | ① | ① | [16 empty] | ① |  | ① |  |  |  | ① |  | ① | ① |  |  |  |  | ①
1468 | Bus | Marcopolo | Boxer OF EPA04 | 2018+ | ICE | Latam | 1 | ① |  |  | ① | ① | ① | ① | ① | [19 empty] | ① | ① | ① | ① | [13 empty] | ① |  | ① |  |  |  | ① | ① | ① | ① |  |  |  |  | ① | [5 empty] | ① | [5 empty] | ① | [32 empty] | ①
1469 | Bus | Marcopolo | Boxer OF EU5 | 2017+ | ICE | Latam | 1 | ① |  | ① | ① | ① | ① | ① | ① | [18 empty] | ① | ① | ① | ① | ① | [13 empty] | ① |  | ① |  |  |  | ① | ① | ① | ① | ① |  |  |  | ① | [5 empty] | ① | [5 empty] | ①
1470 | Bus | Marcopolo | Gran Viale (O500U 1826) E5 | 2014+ | ICE | Latam | 1 | ① |  |  | ① | ① | ① | ① | ① | [18 empty] | ① | ① | ① | ① | ① | [13 empty] | ① |  | ① |  |  |  | ① | ① | ① | ① |  |  |  |  | ① | [5 empty] | ① | [5 empty] | ① |  | ① | ① | [24 empty] | ① |  |  |  |  | ①
1471 | Bus | Marcopolo | Gran Viale Articulado (O500 MA 2836) | 2014+ | ICE | Latam | 1 | ① |  |  | ① | ① | ① | ① | ① | [18 empty] | ① | ① | ① | ① | ① | [13 empty] | ① |  | ① |  |  |  | ① | ① | ① | ① | ① |  |  |  | ① | [5 empty] | ① | [5 empty] | ① |  | ① | ①
1472 | Bus | Marcopolo | Ideale 800 (MB OF 1721-59) | 2024+ | ICE | Latam | 1 | ① |  |  | ① | ① | ① | ① | ① | [7 empty] | ① | [10 empty] | ① |  | ① | ① | ① | ① | ① | [11 empty] | ① | ① | ① |  | ① | ① |  |  | ① | ① | ① |  | ① | ① |  | ① |  | ① | [8 empty] | ① |  |  | ① | [8 empty] | ① | [15 empty] | ① |  |  |  | ①
1473 | Bus | Marcopolo | MP 120 MX (OC500 RF 1943) | 2019+ | ICE | Latam | 1 | ① |  |  | ① | ① | ① | ① | ① | [18 empty] | ① | ① | ① | ① | ① | [13 empty] | ① |  | ① |  |  |  | ① | ① | ① | ① | ① |  |  |  | ① | [11 empty] | ① | [22 empty] | ①
1474 | Bus | Marcopolo | MP135 (MAN RR4) | 2019+ | ICE | Latam | 1 | ① |  | ① | ① | ① | ① | ① | ① | [18 empty] | ① | ① | ① | ① | ① | [8 empty] | ① |  |  |  |  | ① | ① | ① |  | ① | ① | ① |  |  |  | ① |  | ① | ① |  | ① |  |  |  |  | ① |  |  | ① |  |  | ① |  | ① | ① | [18 empty] | ① | [5 empty] | ① |  |  |  |  | ①
1475 | Bus | Marcopolo | Multego (OC500 RF 1844) | 2008+ | ICE | Latam | 1 |  |  |  | ① | ① | ① | ① | ① | [19 empty] | ① | ① | ① | ① | [13 empty] | ① |  | ① | [6 empty] | ① | [16 empty] | ① | [27 empty] | ① |  |  |  |  | ①
1476 | Bus | Marcopolo | Paradiso 1200 G8 (Scania K410C) | 2021+ | ICE | Latam | 1 | ① |  | ① | ① | ① | ① | ① | [19 empty] | ① |  | ① | ① | ① | ① | ① | [11 empty] | ① | ① | ① |  | ① | ① | ① |  |  |  | ① |  | ① | ① |  | ① |  | ① |  |  |  | ① |  |  |  |  | ① |  | ① | ① | [12 empty] | ① | ① | [10 empty] | ① |  |  |  | ①
1477 | Bus | Marcopolo | Starbus (Tata 712-42) | 2018+ | ICE | Apac | 1 |  |  |  |  | ① | ① | ① | ① | [18 empty] | ① | ① | ① | ① | ① | [13 empty] | ① | ① | ① |  |  | ① |  |  |  | ① |  |  | ① | ① | [7 empty] | ① |  | ① |  | ① | ①
1478 | Bus | Marcopolo | Starbus (Tata BS3) | 2017+ | ICE | Apac | 1 |  |  |  | ① | ① | ① | ① | ① | [18 empty] | ① |  | ① |  | ① | [13 empty] | ① | ① | ① |  |  | ① |  |  |  | ① |  |  | ① | ① | [7 empty] | ① | [6 empty] | ① | ① | [24 empty] | ① |  |  |  | ① | ①
1479 | Bus | Marcopolo | Starbus (Tata LP810-52) | 2022+ | ICE | Apac | 1 | ① |  | ① | ① | ① | ① | ① | ① | [18 empty] | ① | ① | ① | ① | ① |  | ① | [11 empty] | ① | ① | ① |  |  | ① | ① |  | ① | ① | ① |  | ① | ① | ① | [6 empty] | ① |  | ① |  |  | ① |  |  | ① | [24 empty] | ① |  |  |  | ①
1480 | Bus | Marcopolo | Starbus Ultra (Tata LPO 10.2-54) | 2022+ | ICE | Apac | 1 | ① |  | ① |  | ① | ① | ① | ① | [18 empty] | ① | ① | ① | ① | ① | [13 empty] | ① | ① | ① |  |  | ① |  | ① | ① | ① | ① |  | ① | ① | ① | [6 empty] | ① |  | ① |  |  | ① |  |  | ① | [24 empty] | ① |  |  |  | ① | ①
1481 | Bus | Marcopolo | Starbus Ultra Prime (Tata LPO11.6-54) | 2024+ | ICE | Apac | 1 | ① |  | ① | ① | ① | ① | ① | ① | [18 empty] | ① | ① | ① | ① | ① |  | ① | [11 empty] | ① | ① | ① |  |  | ① |  | ① | ① | ① | ① |  | ① | ① | ① | [6 empty] | ① |  |  |  |  | ① | [11 empty] | ① | [15 empty] | ① |  |  |  | ① | ①
1482 | Bus | Marcopolo | Superpolo Senior Inter | 2017+ | ICE | Latam | 1 |  |  |  |  | ① | ① | ① | [19 empty] | ① | ① | ① | ① | ① | [13 empty] | ① |  | ① |  |  | ① |  |  |  | ① |  |  |  | ① | [9 empty] | ①
1483 | Bus | Marcopolo | Torino (OF 1721-59) | 2014+ | ICE | Latam | 1 | ① |  |  | ① | ① | ① | ① | ① | [18 empty] | ① | ① | ① | ① | ① | [13 empty] | ① |  | ① |  |  |  | ① | ① | ① | ① | ① |  |  |  | ① | [5 empty] | ① | [5 empty] | ① | [32 empty] | ①
1484 | Bus | Marcopolo | Torino GV (OM 1623-51) | 2008+ | ICE | Latam | 1 |  |  |  |  | ① | ① | ① | [19 empty] | ① | ① | [16 empty] | ① |  | ① |  |  |  | ① |  | ① | ① |  |  |  |  | ①
1485 | Bus | MAZ | 103-065 | 2006+ | ICE | Global | 1 |  |  |  |  | ① | ① | ① | [19 empty] | ① |  | ① | ① | ① | [13 empty] | ① | ① | ① |  |  | ① | ① |  | ① | ① |  |  | ① | ① | [7 empty] | ① |  | ① |  |  |  |  | ① | ① | [24 empty] | ① |  |  |  | ① | ①
1486 | Bus | MCV | eVolution C102 (MAN A66) | 2011+ | ICE | Global | 1 | ① |  | ① | ① | ① | ① | ① | ① | [18 empty] | ① | ① | ① | ① | ① | [13 empty] | ① | ① | ① |  | ① | ① | ① |  | ① |  |  |  | ① | ① |  | ① |  |  |  |  | ① |  |  | ① |  |  | ① |  | ① | ① | [18 empty] | ① | [5 empty] | ① |  |  |  | ① | ①
1487 | Bus | Mercedes-Benz | Citaro BlueTec Hybrid (O530-GDH) | 2011-2017 | Hybrid | Global | 2 | ② |  |  | ① | ① | ① | ① | ① | [18 empty] | ① | ① | ① | ① | ① | [13 empty] | ① |  | ① |  |  |  | ① | ① | ① | ① | ① |  |  |  | ① | [11 empty] | ① |  | ① | ① | [24 empty] | ① |  |  |  |  | ①
1488 | Bus | Mercedes-Benz | Citaro C1 (O530) | 1998-2006 | ICE | Global | 1 |  |  |  |  | ① | ① | ① | ① | [19 empty] | ① | ① | ① | ① | [13 empty] | ① |  | ① |  |  |  | ① |  | ① | ① |  |  |  |  | ① | [11 empty] | ① |  | ① | ① | [19 empty] | ① |  |  |  |  | ① |  |  |  |  | ①
1489 | Bus | Mercedes-Benz | Citaro C1 facelift (O530) | 2006-2011 | ICE | Global | 2 | ② |  |  |  | ① | ① | ① | ① | [12 empty] | ② | ② |  |  |  |  | ① | ① | ① | ① | ① | ② | ② | ② | [10 empty] | ① |  | ① |  |  |  | ① | ① | ① | ① | ① |  |  |  | ① | [11 empty] | ① |  | ① | ① | [19 empty] | ① |  |  |  |  | ① |  |  |  |  | ①
1490 | Bus | Mercedes-Benz | Citaro C2 (O530) | 2011+ | ICE | Global | 1 | ① |  |  | ① | ① | ① | ① | ① | [19 empty] | ① | ① | ① | [14 empty] | ① |  | ① |  |  |  | ① |  | ① |  | ① | [15 empty] | ① |  | ① | ① | [19 empty] | ① | [9 empty] | ①
1491 | Bus | Mercedes-Benz | Conecto mk1 Articulated (O345G) | 2002-2007 | ICE | Global | 1 |  |  |  |  | ① | ① | ① | [20 empty] | ① | ① | ① | ① | [13 empty] | ① |  | ① |  |  |  | ① | ① | ① | ① |  |  |  |  | ① | [11 empty] | ① |  | ① | ① | [29 empty] | ①
1492 | Bus | Mercedes-Benz | Conecto mk1 Solo (O345) | 2002-2007 | ICE | Global | 1 |  |  |  |  | ① | ① | ① | [20 empty] | ① | ① | ① | ① | [13 empty] | ① |  | ① |  |  |  | ① | ① | ① | ① |  |  |  |  | ① | [11 empty] | ① |  | ① | ① | [29 empty] | ①
1493 | Bus | Mercedes-Benz | Conecto mk2 E6 (O345) | 2014-2016 | ICE | Global | 1 | ① |  |  | ① | ① | ① | ① | ① | [19 empty] | ① | ① | ① | [14 empty] | ① |  | ① |  |  |  | ① | ① | [18 empty] | ①
1494 | Bus | Mercedes-Benz | Conecto-G mk3 | 2017+ | ICE | Global | 1 | ① |  |  | ① | ① | ① | ① | ① | [12 empty] | ① | ① | ① | ① |  |  | ① | ① | ① | ① |  | ① | ① | [11 empty] | ① | ① | ① |  | ① | ① |  |  | ① |  | ① |  | ① | ① |  | ① |  | ① |  |  | ① | [5 empty] | ① | ① | ① | ① |  |  |  |  | ① |  |  |  | ① | ① | ① | [8 empty] | ① |  |  |  |  | ① |  |  |  | ①
1495 | Bus | Mercedes-Benz | Destino | 2011+ | ICE | Global | 1 |  |  |  |  | ① | ① | ① | [19 empty] | ① | ① | [16 empty] | ① |  | ① |  |  |  |  | ① | ① | ① |  |  |  |  | ①
1496 | Bus | Mercedes-Benz | Integro mk2 | 2008-2014 | ICE | Global | 2 | ② |  |  | ① | ① | ① | ① | ① | [12 empty] | ② | ② |  |  |  |  | ① | ① | ① | ① | ① | ② | ② | ② | [10 empty] | ① |  | ① |  |  |  | ① | ① | ① | ① | ① |  |  |  | ① | [11 empty] | ① |  | ① | ① | [19 empty] | ① |  |  |  |  | ① |  |  |  |  | ①
1497 | Bus | Mercedes-Benz | Intouro mk2 | 2006-2013 | ICE | Global | 2 | ② |  |  |  | ① | ① | ① | ① | [12 empty] | ② | ② |  |  |  |  | ① | ① | ① | ① | ① | ② | ② | ② | ② | [9 empty] | ① |  | ① |  |  |  | ① |  | ① | ① |  |  |  |  | ① | [11 empty] | ①
1498 | Bus | Mercedes-Benz | Intouro mk2 Euro6 | 2013-2021 | ICE | Global | 2 | ① |  |  | ① | ① | ① | ① | ① | [12 empty] | ② | ② |  |  |  |  | ① | ① | ① | ① | ① | ② | ② | ② | ② | [9 empty] | ① |  | ① |  |  |  | ① |  | ① |  | ① |  |  |  |  | ① |  | ① | [8 empty] | ① |  | ① | ① | [19 empty] | ①
1499 | Bus | Mercedes-Benz | Intouro mk3 (O633) | 2021+ | ICE | Global | 1 | ① |  |  | ① | ① | ① | ① | ① | [7 empty] | ① |  |  |  |  | ① | ① |  |  |  |  | ① | ① | ① | ① | ① |  | ① | [11 empty] | ① | ① | ① |  | ① | ① |  |  | ① | ① | ① |  | ① | ① |  | ① |  | ① |  |  | ① | [5 empty] | ① |  | ① | ① | [8 empty] | ① | ① | [9 empty] | ① |  |  |  |  | ① |  |  |  | ①
1500 | Bus | Mercedes-Benz | MBO 1218-52 Chassis | 2017+ | ICE | Global | 1 | ① |  | ① | ① | ① | ① | ① | ① | [19 empty] | ① | ① | ① | ① | [13 empty] | ① |  | ① |  |  |  | ① | ① | ① | ① | ① |  |  |  | ① | [5 empty] | ① | [5 empty] | ① | [32 empty] | ①
1501 | Bus | Mercedes-Benz | MCV C120LE O500U | 2017+ | ICE | MiddleEast | 1 | ① |  |  | ① | ① | ① | ① | ① | [18 empty] | ① | ① | ① | ① | ① | [13 empty] | ① |  | ① |  |  |  | ① | ① | ① | ① |  |  |  |  | ① | [5 empty] | ① | [5 empty] | ① |  | ① | ①
1502 | Bus | Mercedes-Benz | O500 Rs1836 | 2010+ | ICE | Latam | 1 |  |  |  | ① | ① | ① | ① | ① | [19 empty] | ① | ① | ① | ① | [13 empty] | ① |  | ① |  |  |  | ① |  | ① | ① |  |  |  |  | ① | [5 empty] | ① | [5 empty] | ①
1503 | Bus | Mercedes-Benz | O500U | 2012+ | ICE | Global | 1 |  |  |  |  | ① | ① | ① | [19 empty] | ① | ① | [16 empty] | ① |  | ① |  |  |  | ① | ① | ① | ① |  |  |  |  | ①
1504 | Bus | Mercedes-Benz | OH 1624-52L (XBC) EU5 | 2016+ | ICE | Latam | 1 | ① |  |  | ① | ① | ① | ① | ① | [18 empty] | ① | ① | ① | ① | ① | [13 empty] | ① |  | ① |  |  |  | ① |  |  | ① | ① |  |  |  | ① | [5 empty] | ① | [38 empty] | ①
1505 | Bus | Mercedes-Benz | OH 1626 CKD | 2017+ | ICE | Apac | 1 | ① |  |  | ① | ① | ① | ① | ① | [18 empty] | ① | ① | ① | ① | ① | [13 empty] | ① |  | ① |  |  |  | ① |  | ① | ① |  |  |  |  | ① | [5 empty] | ① | [5 empty] | ① | [32 empty] | ①
1506 | Bus | Mercedes-Benz | Tourismo mk1 | 2005-2006 | ICE | Global | 1 |  |  |  |  | ① | ① | ① | [20 empty] | ① | ① | ① | ① | [13 empty] | ① |  | ① |  |  |  | ① |  | ① | ① |  |  |  |  | ① | [11 empty] | ① | [27 empty] | ① |  |  |  |  | ①
1507 | Bus | Mercedes-Benz | Tourismo mk2 | 2006-2013 | ICE | Global | 2 | ② |  |  | ② | ① | ① | ① | ① | [12 empty] | ② | ② |  |  |  |  | ① | ① | ① | ① | ① | ② | ② | ② | ② | [9 empty] | ① |  | ① |  |  |  | ① | ① | ① | ① | ① |  |  |  | ① | ① |  | ① |  |  |  |  | ① |  |  |  | ① |  | ① | ①
1508 | Bus | Mercedes-Benz | Tourismo mk2 Euro6 | 2013-2017 | ICE | Global | 2 | ① |  |  | ① | ① | ① | ① | ① | [12 empty] | ② | ② |  |  |  |  | ① | ① | ① | ① | ① | ② | ② | ② | ② | [9 empty] | ① |  | ① |  |  |  | ① | ① | ① |  | ① |  |  |  |  | ① |  | ① | [8 empty] | ① | [22 empty] | ①
1509 | Bus | Mercedes-Benz | Tourismo mk2 facelift | 2017-2018 | ICE | Global | 1 | ① |  |  | ① | ① | ① | ① | ① | [18 empty] | ① | ① | ① | ① | ① | [13 empty] | ① |  | ① |  |  |  | ① | ① | ① |  | ① |  |  |  |  | ① |  | ① | [8 empty] | ① | [22 empty] | ①
1510 | Bus | Mercedes-Benz | Tourismo mk3 | 2018+ | ICE | Global | 1 | ① |  |  | ① | ① | ① | ① | ① | [12 empty] | ① | ① |  |  |  |  | ① | ① | ① | ① | ① | ① | ① | [11 empty] | ① | ① | ① |  | ① | ① |  |  | ① |  | ① |  | ① | ① |  | ① |  | ① |  |  | ① | [5 empty] | ① |  | ① | ① | [6 empty] | ① | ① | ① | ① | ① | [8 empty] | ① |  |  |  |  | ①
1511 | Bus | Mercedes-Benz | Travego mk1 (O580) | 2003-2006 | ICE | Global | 1 |  |  |  |  | ① | ① | ① | ① | [19 empty] | ① | ① | ① | ① | [13 empty] | ① |  | ① |  |  |  | ① | ① | ① | ① |  |  |  |  | ① | [11 empty] | ①
1512 | Bus | Mercedes-Benz | Travego mk2 (Type 632) | 2006-2012 | ICE | Global | 2 | ② |  |  | ① | ① | ① | ① | ① | [19 empty] | ① | ① | ① | ① | [13 empty] | ① |  | ① |  |  |  | ① | ① | ① | ① |  |  |  |  | ① | [11 empty] | ①
1513 | Bus | Mercedes-Benz | Travego mk2 facelift (Type 632) | 2013-2017 | ICE | Global | 2 | ② |  |  | ① | ① | ① | ① | ① | [18 empty] | ① | ① | ① | ① | ① | [13 empty] | ① |  | ① |  |  |  | ① | ① | ① | ① |  |  |  |  | ① | ① |  | ① | [8 empty] | ① |  | ① | ① | [24 empty] | ① |  |  |  |  | ①
1514 | Bus | Modulo | M108D | 2015+ | ICE | Global | 1 |  |  |  | ① | ① | ① | ① | ① | [18 empty] | ① |  | ① | [15 empty] | ① | ① | ① |  |  | ① | ① |  |  |  | ① |  | ① | ① | [12 empty] | ① |  | ① | ① | [17 empty] | ① | [6 empty] | ① |  |  |  | ① | ①
1515 | Bus | Nabi | 700 SE | 2003+ | ICE | Global | 1 |  |  |  |  | ① | ① | ① | [19 empty] | ① | ① | ① |  | ① | [13 empty] | ① |  | ① |  |  | ① | [7 empty] | ① | [9 empty] | ①
1516 | Bus | Neoplan | Euroliner N316KL | 2004-2006 | ICE | Global | 1 |  |  |  |  | ① | ① | ① | [19 empty] | ① | ① | ① |  | ① | [13 empty] | ① |  | ① |  |  | ① |  |  |  | ① |  |  |  | ① | [14 empty] | ① | ① | [24 empty] | ①
1517 | Bus | Neoplan | Euroliner N316UE | 2002-2006 | ICE | Global | 1 |  |  |  |  | ① | ① | ① | [19 empty] | ① | ① | ① |  | ① | [13 empty] | ① | ① | ① |  |  | ① | ① |  | ① |  |  |  | ① | ① | [7 empty] | ① |  | ① | [30 empty] | ① |  |  |  | ①
1518 | Bus | Neoplan | Tourliner N2216SHD | 2005-2017 | ICE | Global | 1 | ① |  | ① | ① | ① | ① | ① | ① | [18 empty] | ① | ① | ① | ① | ① | [13 empty] | ① | ① | ① |  | ① | ① | ① |  | ① | ① |  |  | ① | ① | [12 empty] | ① | [16 empty] | ① |  |  |  |  | ① | [5 empty] | ① |  |  |  |  | ①
1519 | Bus | Neoplan | Tourliner N2216SHD E6 | 2017+ | ICE | Global | 1 | ① |  | ① | ① | ① | ① | ① | ① | [6 empty] | ① | [5 empty] | ① | ① |  |  |  |  | ① | ① | ① | ① | ① | [8 empty] | ① |  |  |  |  | ① | ① | ① |  | ① | ① | ① | ① | ① |  | ① |  | ① | ① |  | ① |  |  |  |  | ① | [5 empty] | ① | ① | ① | ① | [8 empty] | ① | ① | [8 empty] | ① | [5 empty] | ① |  |  |  | ① | ①
1520 | Bus | Neoplan | Tourliner N2216SHD E6 DTCO | 2017+ | ICE | Global | 1 | ① |  | ① | ① | ① | ① | ① | ① | [6 empty] | ① | [5 empty] | ① | ① |  |  |  |  | ① | ① | ① | ① | ① | [8 empty] | ① |  |  |  |  | ① | ① | ① |  | ① | ① | ① | ① | ① |  | ① |  | ① | ① |  | ① |  |  |  |  | ① | [5 empty] | ① | ① | ① | ① | [8 empty] | ① | ① | [8 empty] | ① | [5 empty] | ① |  |  |  | ① | ①
1521 | Bus | Non Plus Ultra | Quarzo (NGV Motori Tritton) | 2024+ | ICE | Apac | 1 | ① |  |  | ① | ① | ① | ① | [13 empty] | ① | ① | ① |  |  |  | ① |  | ① | ① | [14 empty] | ① | ① | ① |  | ① | ① |  |  | ① | ① |  |  |  | ① | [14 empty] | ① | ① | [24 empty] | ① |  |  |  | ① | ①
1522 | Bus | Noone | Turas 900 | 2015+ | ICE | Global | 1 | ① |  |  | ① | ① | ① | ① | ① | [18 empty] | ① | ① | ① |  | ① | [13 empty] | ① | ① | ① |  | ① | ① |  |  | ① |  | ① |  | ① | ① |  | ① |  |  |  |  | ① | [5 empty] | ① |  | ① | ① | [24 empty] | ①
1523 | Bus | Scania | Omniexpress | 2007-2017 | ICE | Global | 1 | ① |  | ① | ① | ① | ① | ① | [19 empty] | ① |  | ① | ① | ① | ① | ① | [11 empty] | ① | ① | ① |  | ① | ① | ① | [5 empty] | ① | ① |  | ① |  |  |  |  | ① |  |  | ① |  |  | ① |  | ① | ① | [12 empty] | ① | ① | [10 empty] | ①
1524 | Bus | Scania Higer | Touring HD (A80T) | 2011+ | ICE | Global | 1 | ① |  | ① | ① | ① | ① | ① | [19 empty] | ① |  | ① | ① | ① | ① | ① | [11 empty] | ① | ① | ① |  | ① | ① | ① | [6 empty] | ① | [6 empty] | ① |  |  | ① |  |  | ① |  | ① | ① | [12 empty] | ① | ① | [5 empty] | ① |  |  |  |  | ① |  |  |  | ①
1525 | Bus | Setra | S315 UL Euro3 | 2004-2006 | ICE | Global | 1 |  |  |  |  | ① | ① | ① | [20 empty] | ① | ① | ① | ① | [13 empty] | ① |  | ① |  |  |  | ① | ① | ① | ① |  |  |  |  | ① | [11 empty] | ①
1526 | Bus | Setra | S411 HD | 2001-2013 | ICE | Global | 1 |  |  |  |  | ① | ① | ① | ① | [19 empty] | ① | ① | ① | ① | [13 empty] | ① |  | ① |  |  |  | ① | ① | ① | ① |  |  |  |  | ① | [11 empty] | ①
1527 | Bus | Setra | S415 GT-HD | 2008+ | ICE | Global | 1 |  |  |  | ① | ① | ① | ① | ① | [18 empty] | ① | ① | ① | ① | ① | [13 empty] | ① |  | ① |  |  |  | ① | ① | ① | ① | ① |  |  |  | ① | [11 empty] | ①
1528 | Bus | Setra | S415 LE | 2018+ | ICE | Global | 1 | ① |  |  | ① | ① | ① | ① | ① | [18 empty] | ① | ① | ① | ① | ① | [13 empty] | ① |  | ① |  |  |  | ① | ① | ① |  | ① |  |  |  |  | ① |  | ① | [8 empty] | ① | [32 empty] | ①
1529 | Bus | Setra | S415 NF | 2008+ | ICE | Global | 2 | ② |  |  |  | ① | ① | ① | ① | [12 empty] | ② | ② |  |  |  |  | ① | ① | ① | ① | ① | ② | [12 empty] | ① |  | ① |  |  |  | ① | ① | ① | ① | ① |  |  |  | ① | [11 empty] | ① |  | ① | ① | [19 empty] | ① |  |  |  |  | ① |  |  |  |  | ①
1530 | Bus | Setra | S415 UL | 2013+ | ICE | Global | 2 | ② |  |  | ① | ① | ① | ① | ① | [12 empty] | ② | [5 empty] | ① | ① | ① | ① | ① | ② | ② | ② | [10 empty] | ① |  | ① |  |  |  | ① | ① | ① | ① | ① |  |  |  | ① | [11 empty] | ① |  | ① | ① | [19 empty] | ① |  |  |  |  | ① |  |  |  |  | ①
1531 | Bus | Setra | S416 GT-HD | 2006-2013 | ICE | Global | 2 | ② |  |  | ① | ① | ① | ① | ① | [12 empty] | ② | [5 empty] | ① | ① | ① | ① | ① | ② | ② | ② | [10 empty] | ① |  | ① |  |  |  | ① | ① | ① | ① | ① |  |  |  | ① | [7 empty] | ① |  |  |  | ① |  | ① | ① | [19 empty] | ① |  |  |  |  | ① |  |  |  |  | ①
1532 | Bus | Setra | S416 H | 2010+ | ICE | Global | 1 |  |  |  | ① | ① | ① | ① | ① | [18 empty] | ① | ① | ① | ① | ① | [13 empty] | ① |  | ① |  |  |  | ① | ① | ① | ① | ① |  |  |  | ① | [7 empty] | ① |  |  |  | ① |  | ① | ① | [19 empty] | ① |  |  |  |  | ① |  |  |  |  | ①
1533 | Bus | Setra | S416 NF | 2011+ | ICE | Global | 2 |  |  |  |  | ① | ① | ① | ① | [12 empty] | ② | [5 empty] | ① | ① | ① | ① | ① | ② | ② | ② | [10 empty] | ① |  | ① |  |  |  | ① | ① | ① | ① | ① |  |  |  | ① | [11 empty] | ① |  | ① | ① | [19 empty] | ①
1534 | Bus | Setra | S417 GT-HD | 2003-2013 | ICE | Global | 1 |  |  |  | ① | ① | ① | ① | ① | [19 empty] | ① | ① | ① | ① | [13 empty] | ① |  | ① |  |  |  | ① | ① | ① | ① |  |  |  |  | ① | [11 empty] | ①
1535 | Bus | Setra | S417 UL | 2014+ | ICE | Global | 1 | ① |  |  | ① | ① | ① | ① | ① | [19 empty] | ① | ① | ① | [14 empty] | ① |  | ① |  |  |  | ① |  | ① |  | ① | [15 empty] | ① |  | ① | ① | [19 empty] | ① | [9 empty] | ①
1536 | Bus | Setra | S419 UL | 2012+ | ICE | Global | 2 | ② |  |  | ① | ① | ① | ① | ① | [18 empty] | ① | ① | ① | ① | ① | ② | ② | ② | ② | [9 empty] | ① |  | ① |  |  |  | ① | ① | ① | ① | ① |  |  |  | ① | [11 empty] | ① |  | ① | ① | [19 empty] | ① |  |  |  |  | ① |  |  |  |  | ①
1537 | Bus | Setra | S515 HD | 2013+ | ICE | Global | 1 | ① |  |  | ① | ① | ① | ① | ① | [18 empty] | ① | ① | ① |  | ① | [13 empty] | ① | ① | ① |  | ① | ① |  |  | ① |  | ① |  | ① | ① |  | ① |  | ① |  |  | ① | [5 empty] | ① |  | ① | ① | [8 empty] | ① | ① | ① | [13 empty] | ① |  |  |  | ①
1538 | Bus | Setra | S516 HD | 2018+ | ICE | Global | 1 | ① |  |  | ① | ① | ① | ① | ① | [18 empty] | ① | ① | ① | ① | ① | ① | ① | [11 empty] | ① | ① | ① |  | ① | ① |  |  | ① |  | ① |  | ① | ① |  | ① |  | ① |  |  | ① | [5 empty] | ① |  |  | ① | [8 empty] | ① | ① | ① | [13 empty] | ①
1539 | Bus | SML Isuzu | Odyssey | 2023+ | ICE | Apac | 1 |  |  |  |  | ① | ① | ① | ① | [18 empty] | ① | ① | ① | ① | ① | [13 empty] | ① | ① | ① |  |  | ① |  | ① |  | ① | ① |  | ① | ① | ① | [6 empty] | ① |  |  |  |  | ① |  |  | ① | [24 empty] | ① |  |  |  | ① | ①
1540 | Bus | Solaris | Urbino 10 mk2 | 2002-2005 | ICE | Global | 1 |  |  |  |  | ① | ① | ① | [19 empty] | ① | ① |  |  | ① | [13 empty] | ① |  | ① | [6 empty] | ① |  |  |  | ① | [9 empty] | ① |  |  |  |  | ① | ① | [24 empty] | ① |  |  |  |  | ①
1541 | Bus | Solaris | Urbino 12 mk2 | 2002-2005 | ICE | Global | 1 |  |  |  |  | ① | ① | ① | [19 empty] | ① | ① |  |  | ① | [13 empty] | ① |  | ① | [6 empty] | ① |  |  |  | ① | [9 empty] | ① |  |  |  |  | ① | ① | [24 empty] | ① |  |  |  |  | ①
1542 | Bus | Solaris | Urbino 12 mk3 | 2005-2018 | ICE | Global | 1 |  |  |  | ① | ① | ① | ① | [19 empty] | ① | ① | ① | ① | ① | [13 empty] | ① | ① | ① |  |  | ① | ① | ① | ① | ① |  |  | ① | ① | [6 empty] | ① |  |  | ① |  |  | ① | ① | ① | ① | [19 empty] | ① |  |  |  |  | ① |  |  |  |  | ①
1543 | Bus | Solaris | Urbino 18 mk3 | 2005-2018 | ICE | Global | 1 |  |  | ① | ① | ① | ① | ① | [19 empty] | ① | ① | ① | ① | ① | [8 empty] | ① |  |  |  |  | ① | ① | ① |  |  | ① | ① |  | ① | ① | ① |  | ① | ① | [7 empty] | ① |  | ① |  |  | ① | ① | ① | ① | [19 empty] | ① |  |  |  |  | ① |  |  |  | ① | ①
1544 | Bus | Tata | 1514 BS4 | 2017+ | ICE | Apac | 1 |  |  |  |  | ① | ① | ① | ① | [18 empty] | ① |  | ① | [15 empty] | ① | ① | ① |  |  | ① |  |  |  |  | ① |  | ① | ① | [7 empty] | ① | [32 empty] | ① |  |  |  | ①
1545 | Bus | Tata | Sutlej | 2019+ | ICE | Apac | 1 |  |  |  |  | ① | ① | ① | ① | [18 empty] | ① |  | ① | ① | [14 empty] | ① | ① | ① |  |  | ① | ① | [5 empty] | ① | ① | [7 empty] | ① | [36 empty] | ①
1546 | Bus | Temsa | Safari HD TB283N | 2006+ | ICE | Global | 1 |  |  | ① |  | ① | ① | ① | [19 empty] | ① | ① | ① | ① | ① | [8 empty] | ① |  |  |  |  | ① | ① | ① |  |  | ① | [6 empty] | ① | ① | [40 empty] | ①
1547 | Bus | Temsa | Safari RD RPTA7L | 2010+ | ICE | Global | 1 |  |  |  | ① | ① | ① | ① | [19 empty] | ① | ① | ① | ① | ① | [8 empty] | ① |  |  |  |  | ① | ① | ① |  |  | ① | ① |  | ① | ① | ① |  | ① | ① | [6 empty] | ① |  |  | ① |  |  | ① | [27 empty] | ① |  |  |  |  | ①
1548 | Bus | Temsa | Safari RD RPU47LC5M | 2007+ | ICE | Global | 1 |  |  |  | ① | ① | ① | ① | ① | [18 empty] | ① | ① |  |  | ① | [13 empty] | ① | ① | ① |  | ① | ① | ① |  | ① |  |  |  | ① | ① | [9 empty] | ① |  |  | ① | [21 empty] | ①
1549 | Bus | Temsa | Safari RNS47L | 2006+ | ICE | Global | 1 |  |  |  | ① | ① | ① | ① | ① | [18 empty] | ① | ① |  | ① | ① | [13 empty] | ① | ① | ① |  | ① | ① | ① |  | ① |  |  |  | ① | ① | [6 empty] | ① |  |  | ① |  |  | ① | [21 empty] | ①
1550 | Bus | Toyota | Coaster mk4 (TRB70) | 2017-2021 | ICE | Global | 1 |  |  |  | ① | ① | ① | ① | [19 empty] | ① |  | ① | ① | ① | [13 empty] | ① |  | ① | [12 empty] | ① | [6 empty] | ① | ①
1551 | Bus | TransBus | Trident 2 | 2003+ | ICE | Global | 1 |  |  |  |  | ① | ① | ① | ① | [18 empty] | ① | ① | ① | [15 empty] | ① | ① | ① |  |  | ① | ① |  |  | ① |  |  | ① | ① | [14 empty] | ① | ① | [24 empty] | ① |  |  |  | ① | ①
1552 | Bus | VDL | Ambassador 200 | 2006-2011 | ICE | Global | 1 | ① |  | ① | ① | ① | ① | ① | ① | [12 empty] | ① |  | ① |  |  |  | ① |  | ① |  | ① | [13 empty] | ① | ① | ① |  |  | ① | ① |  |  | ① | ① |  | ① | ① | [6 empty] | ① |  |  | ① |  | ① |  | ① | ① | ① | [24 empty] | ① |  |  |  |  | ①
1553 | Bus | VDL | Bova Futura | 2007-2010 | ICE | Global | 1 |  |  |  | ① | ① | ① | ① | [19 empty] | ① | ① | ① | ① | ① | [13 empty] | ① | ① | ① |  |  | ① | ① |  | ① | ① | ① |  | ① | ① |  | ① |  |  |  |  | ① | [5 empty] | ① |  | ① | ① | [24 empty] | ① |  |  |  |  | ①
1554 | Bus | VDL | Citea SLF 120 | 2010+ | ICE | Global | 1 |  |  | ① | ① | ① | ① | ① | [19 empty] | ① | ① | ① | ① | ① | [13 empty] | ① | ① | ① |  | ① | ① | ① |  | ① | ① | ① |  | ① | ① | ① | [8 empty] | ① |  |  | ① | ① | ① | ① | [5 empty] | ① | ① | [12 empty] | ① |  |  |  |  | ① |  |  |  |  | ①
1555 | Bus | VDL | Citea SLFA 180 310 | 2013+ | ICE | Global | 1 |  |  | ① | ① | ① | ① | ① | [19 empty] | ① | ① | ① | ① | ① | [13 empty] | ① | ① | ① |  | ① | ① | ① |  | ① | ① | ① |  | ① | ① | ① | [8 empty] | ① |  |  | ① | ① | ① | ① | [5 empty] | ① | ① | [12 empty] | ① |  |  |  |  | ① |  |  |  |  | ①
1556 | Bus | VDL | Futura HD | 2010+ | ICE | Global | 1 |  |  | ① | ① | ① | ① | ① | [19 empty] | ① | ① | ① | ① | ① | [8 empty] | ① |  |  |  |  | ① | ① | ① |  |  | ① | ① |  | ① | ① | ① |  | ① | ① |  | ① |  |  |  |  | ① | ① |  | ① |  |  | ① |  | ① | ① | [24 empty] | ① |  |  |  | ① | ①
1557 | Bus | VDL Berkhof | Axial 70 | 2014+ | ICE | Global | 1 |  |  |  | ① | ① | ① | ① | [19 empty] | ① | ① | ① | ① | ① | [13 empty] | ① | ① | ① |  |  | ① | ① |  | ① | ① | ① |  | ① | ① | [6 empty] | ① | [5 empty] | ① | ① | ① | ① | [19 empty] | ① |  |  |  |  | ① |  |  |  |  | ①
1558 | Bus | Volvo | 8900 E6 | 2014+ | ICE | Global | 1 | ① |  | ① | ① | ① | ① | ① | [13 empty] | ① | ① | ① | ① |  |  | ① | ① | ① | ① | ① | ① | [7 empty] | ① |  |  |  |  | ① | ① | ① |  | ① | ① | ① | ① | ① | ① | ① |  | ① | ① | ① | ① |  |  |  |  | ① |  |  | ① |  |  | ① | ① | ① | ① | [12 empty] | ① | ① | ① | ① | ① | ① |  | ① |  |  |  |  | ① |  |  |  | ①
1559 | Bus | Wrightbus | New Routemaster | 2016+ | ICE | Global | 1 |  |  |  | ① | ① | ① | ① | ① | [18 empty] | ① |  |  |  | ① | [13 empty] | ① | ① | ① |  |  | ① | ① |  |  |  | ① |  | ① | ① | [6 empty] | ① | [6 empty] | ① | ① | ① | [19 empty] | ① |  |  |  |  | ① |  |  |  | ①
1560 | Bus | Yutong | EC13 (ZK6131HQ) | 2017+ | ICE | Global | 1 | ① |  | ① | ① | ① | ① | ① | ① | [12 empty] | ① | ① | ① | ① |  | ① | ① | ① | ① | ① | ① | [13 empty] | ① | ① | ① |  |  | ① | ① |  | ① | ① | ① |  | ① | ① | [6 empty] | ① | ① |  | ① |  |  | ① | ① | [10 empty] | ① | ① | ① | ① | [7 empty] | ① |  |  |  |  | ① |  |  |  | ① | ①
1561 | Bus | Yutong | ZK6122H9 | 2017+ | ICE | Global | 1 | ① |  | ① | ① | ① | ① | ① | ① | [18 empty] | ① | ① | ① | ① | ① | [13 empty] | ① | ① | ① |  | ① | ① | ① | [5 empty] | ① | ①
1562 | Bus | Yutong | ZK6890HGQ | 2025+ | ICE | Global | 1 | ① |  | ① |  | ① | ① | ① | ① | [12 empty] | ① | ① |  |  |  |  | ① | ① | ① | ① | ① | [13 empty] | ① | ① | ① |  |  | ① | ① |  | ① | ① | ① |  | ① | ① | ① | [6 empty] | ① |  | ① |  |  | ① |  | ① | ① | [24 empty] | ① |  |  |  | ① | ①
1563 | Truck | Ashok Leyland | [Experimental] GP4825-66 H CO | 2024+ | ICE | Apac | 1 | ① |  | ① | ① | ① | ① | ① | [19 empty] | ① |  | ① | ① | ① | [13 empty] | ① | ① | ① |  | ① | ① | ① |  | ① | ① | ① |  | ① | ① | ① | [6 empty] | ① |  | ① |  |  | ① |  |  | ①
1564 | Truck | Ashok Leyland | 1618 | 2020+ | ICE | Apac | 1 |  |  |  |  | ① | ① | ① | [19 empty] | ① | ① | ① | ① | ① | [13 empty] | ① | ① | ① |  |  | ① | ① |  | ① | ① |  |  |  | ① | ① | [6 empty] | ①
1565 | Truck | Ashok Leyland | 1618 | 2018+ | ICE | Apac | 1 |  |  | ① |  | ① | ① | ① | [19 empty] | ① | ① | ① | ① | ① | [13 empty] | ① | ① | ① |  | ① | ① | ① |  | ① | ① |  |  | ① | ① | ① | [6 empty] | ① |  | ① |  | ①
1566 | Truck | Ashok Leyland | 1920HH | 2021+ | ICE | Apac | 1 | ① |  |  | ① | ① | ① | ① | [19 empty] | ① | ① | ① | ① | ① | [13 empty] | ① | ① | ① |  |  | ① | ① | ① | ① | ① | ① |  | ① | ① | ① | [6 empty] | ① |  | ① |  |  | ① |  |  | ①
1567 | Truck | Ashok Leyland | 2820HU | 2021+ | ICE | Apac | 1 |  |  |  |  | ① | ① | ① | ① | [18 empty] | ① | ① | ① | ① | ① | [13 empty] | ① | ① | ① |  |  | ① | ① | ① | ① | ① | ① |  | ① | ① | ① | [6 empty] | ① |  | ① |  |  | ① |  |  | ①
1568 | Truck | Ashok Leyland | 3118 | 2018+ | ICE | Apac | 1 | ① |  |  | ① | ① | ① | ① | [19 empty] | ① | ① | ① | ① | ① | [13 empty] | ① | ① | ① |  |  | ① | ① |  | ① | ① | ① |  | ① | ① | ① | [6 empty] | ① |  | ① |  |  | ① |  |  | ①
1569 | Truck | Ashok Leyland | 3118 (GP4825-77) | 2019+ | ICE | Apac | 1 |  |  |  |  | ① | ① | ① | [19 empty] | ① | ① | ① | ① | ① | [13 empty] | ① | ① | ① |  |  | ① | ① |  | ① | ① |  |  | ① | ① | ① | [6 empty] | ① |  | ①
1570 | Truck | Ashok Leyland | 3518 | 2019+ | ICE | Apac | 1 |  |  |  |  | ① | ① | ① | [19 empty] | ① | ① | ① | ① | ① | [13 empty] | ① | ① | ① |  |  | ① | ① |  | ① | ① |  |  |  | ① | ① | [6 empty] | ① |  | ①
1571 | Truck | Ashok Leyland | 3718 | 2018+ | ICE | Apac | 1 |  |  | ① |  | ① | ① | ① | [19 empty] | ① | ① | ① | ① | ① | [13 empty] | ① | ① | ① |  | ① | ① | ① |  | ① | ① |  |  | ① | ① | ① | [6 empty] | ① |  | ①
1572 | Truck | Ashok Leyland | 4019 BS-4 | 2018+ | ICE | Apac | 1 |  |  | ① |  | ① | ① | ① | [19 empty] | ① | ① | ① | ① | ① | [13 empty] | ① | ① | ① |  | ① | ① | ① |  | ① | ① |  |  | ① | ① | ① | [6 empty] | ① |  | ①
1573 | Truck | Ashok Leyland | 4218 BS-4 | 2020+ | ICE | Apac | 1 |  |  | ① |  | ① | ① | ① | [19 empty] | ① | ① | ① | ① | ① | [13 empty] | ① | ① | ① |  | ① | ① | ① |  | ① | ① |  |  | ① | ① | ① | [6 empty] | ① |  | ①
1574 | Truck | Ashok Leyland | 4220 (GM4220-66) | 2022+ | ICE | Apac | 1 |  |  |  | ① | ① | ① | ① | [19 empty] | ① | ① | ① | ① | ① | [13 empty] | ① | ① | ① |  |  | ① | ① |  | ① | ① | ① |  | ① | ① | ① | [6 empty] | ① |  | ① |  |  | ① |  |  | ①
1575 | Truck | Ashok Leyland | AL4923-3910 WB | 2018+ | ICE | Apac | 1 |  |  |  |  | ① | ① | ① | [19 empty] | ① | ① | ① | ① | ① | [13 empty] | ① | ① | ① |  |  | ① | ① |  | ① | ① |  |  | ① | ① | ① | [6 empty] | ①
1576 | Truck | Ashok Leyland | Boss 1113 LS 45 | 2018+ | ICE | Apac | 1 |  |  | ① |  | ① | ① | ① | [19 empty] | ① | ① | ① | ① | ① | [13 empty] | ① | ① | ① |  |  | ① | ① |  | ① | ① |  |  | ① | ① | ① | [6 empty] | ① |  |  |  | ①
1577 | Truck | Ashok Leyland | Boss 1616 | 2019+ | ICE | Apac | 1 |  |  |  |  | ① | ① | ① | [19 empty] | ① | ① | ① | ① | ① | [13 empty] | ① | ① | ① |  |  | ① | ① |  | ① | ① |  |  | ① | ① | ① | [6 empty] | ① |  | ①
1578 | Truck | Ashok Leyland | CA1915-42 H CC BS-6 | 2024+ | ICE | Apac | 1 | ① |  | ① | ① | ① | ① | ① | [19 empty] | ① | ① | ① | ① | [14 empty] | ① | ① | ① |  | ① | ① |  |  | ① | ① | ① |  | ① | ① | ① | [8 empty] | ① |  |  | ① |  |  | ① | [28 empty] | ①
1579 | Truck | Ashok Leyland | EA1920-43 H CO BS-6 | 2025+ | ICE | Apac | 1 | ① |  | ① | ① | ① | ① | ① | [19 empty] | ① | ① | ① | ① | ① | [13 empty] | ① | ① | ① |  | ① | ① | ① | ① | ① | ① | ① |  | ① | ① | ① | [6 empty] | ① |  | ① |  |  | ① |  |  | ①
1580 | Truck | Ashok Leyland | EA1920-66 H CO BS-6 | 2024+ | ICE | Apac | 1 | ① |  | ① | ① | ① | ① | ① | [19 empty] | ① | ① | ① | ① | ① | [13 empty] | ① | ① | ① |  | ① | ① | ① | ① | ① | ① | ① |  | ① | ① | ① | [6 empty] | ① |  | ① |  |  | ① |  |  | ①
1581 | Truck | Ashok Leyland | GF3520-66 H CO BS-6 | 2022+ | ICE | Apac | 1 | ① |  | ① | ① | ① | ① | ① | [19 empty] | ① | ① | ① | ① | ① | [13 empty] | ① | ① | ① |  | ① | ① | ① | ① | ① | ① | ① |  | ① | ① | ① | [6 empty] | ① |  | ① |  |  | ① |  |  | ①
1582 | Truck | Ashok Leyland | GM4225-66 H CO BS-6 | 2024+ | ICE | Apac | 1 | ① |  | ① | ① | ① | ① | ① | [19 empty] | ① | ① | ① | ① | ① | [13 empty] | ① | ① | ① |  | ① | ① | ① |  | ① | ① | ① |  | ① | ① | ① | [6 empty] | ① |  | ① |  | ① | ① |  |  | ①
1583 | Truck | Ashok Leyland | GP4825-66 H CO | 2024+ | ICE | Apac | 1 | ① |  | ① | ① | ① | ① | ① | [19 empty] | ① |  | ① | ① | ① | [13 empty] | ① | ① | ① |  | ① | ① | ① |  | ① | ① | ① |  | ① | ① | ① | [6 empty] | ① |  | ① |  |  | ① |  |  | ①
1584 | Truck | Ashok Leyland | GR3520-66 | 2021+ | ICE | Apac | 1 | ① |  |  | ① | ① | ① | ① | [19 empty] | ① | ① | ① | ① | ① | [13 empty] | ① | ① | ① |  |  | ① | ① | ① | ① | ① | ① |  |  | ① | ① | [6 empty] | ① |  | ① |  |  | ① |  |  | ①
1585 | Truck | Ashok Leyland | NE2825N-39 BS-6 | 2023+ | ICE | Apac | 1 | ① |  | ① | ① | ① | ① | ① | [19 empty] | ① | ① | ① | ① | ① | [13 empty] | ① | ① | ① |  | ① | ① | ① |  | ① | ① | ① |  | ① | ① | ① | [6 empty] | ① |  | ① |  |  | ① |  |  | ① | [24 empty] | ① |  |  |  | ① | ①
1586 | Truck | Ashok Leyland | NP4825-66 H CC | 2025+ | ICE | Apac | 1 |  |  | ① | ① | ① | ① | ① | [19 empty] | ① | ① | ① | ① | ① | [13 empty] | ① | ① | ① |  | ① | ① | ① |  | ① | ① | ① |  | ① | ① | ① | [6 empty] | ① |  | ① |  |  | ① |  |  | ①
1587 | Truck | Ashok Leyland | PA1215-45 H CC BS-6 | 2021+ | ICE | Apac | 1 | ① |  | ① | ① | ① | ① | ① | ① | [18 empty] | ① | ① | ① | ① | [14 empty] | ① | ① | ① |  | ① | ① |  |  |  | ① | ① |  | ① | ① | ① | [11 empty] | ① |  |  | ① | [28 empty] | ①
1588 | Truck | Ashok Leyland | PA1215-52 H CC BS-6 | 2024+ | ICE | Apac | 1 | ① |  | ① | ① | ① | ① | ① | [19 empty] | ① | ① | ① | ① | [14 empty] | ① | ① | ① |  | ① | ① |  |  | ① | ① | ① |  | ① | ① | ① | [11 empty] | ① |  |  | ① | [28 empty] | ①
1589 | Truck | Ashok Leyland | Partner | 2019+ | ICE | Apac | 1 |  |  |  |  | ① | ① | ① | ① | [18 empty] | ① | ① | ① | ① | ① | [13 empty] | ① | ① | ① |  |  | ① | [6 empty] | ① | ① | ① | [6 empty] | ① | [32 empty] | ① |  |  |  | ①
1590 | Truck | Ashok Leyland | U 4923TT | 2018+ | ICE | Apac | 1 |  |  |  |  | ① | ① | ① | [19 empty] | ① | ① | ① | ① | ① | [13 empty] | ① | ① | ① |  |  | ① | ① |  | ① | ① |  |  | ① | ① | ① | [6 empty] | ① |  | ①
1591 | Truck | Ashok Leyland | U-2518R | 2019+ | ICE | Apac | 1 |  |  |  |  | ① | ① | ① | [19 empty] | ① | ① | ① | ① | ① | [13 empty] | ① | ① | ① |  |  | ① | ① |  | ① | ① |  |  | ① | ① | ① | [6 empty] | ① |  | ① |  | ①
1592 | Truck | Ashok Leyland | U-3518TT | 2017+ | ICE | Apac | 1 |  |  |  |  | ① | ① | ① | [19 empty] | ① | ① | ① | ① | ① | [13 empty] | ① | ① | ① |  |  | ① | ① |  | ① | ① |  |  | ① | ① | ① | [6 empty] | ① |  | ①
1593 | Truck | Ashok Leyland | UA4020-34 TT CC | 2025+ | ICE | Apac | 1 |  |  | ① | ① | ① | ① | ① | [19 empty] | ① | ① | ① | ① | ① | [13 empty] | ① | ① | ① |  | ① | ① | ① | ① | ① | ① | ① |  | ① | ① | ① | [6 empty] | ① |  | ① |  |  | ① |  |  | ①
1594 | Truck | Ashok Leyland | UA5525-34 TT CC BS-6 | 2022+ | ICE | Apac | 1 | ① |  | ① | ① | ① | ① | ① | [19 empty] | ① | ① | ① | ① | ① | [13 empty] | ① | ① | ① |  | ① | ① | ① |  | ① | ① | ① |  | ① | ① | ① | [6 empty] | ① |  |  |  |  | ① |  |  | ①
1595 | Truck | Ashok Leyland | UE2825-46 | 2023+ | ICE | Apac | 1 | ① |  | ① | ① | ① | ① | ① | [19 empty] | ① | ① | ① | ① | ① | [13 empty] | ① | ① | ① |  | ① | ① | ① |  | ① | ① | ① |  | ① | ① | ① | [6 empty] | ① |  | ① |  |  | ① |  |  | ①
1596 | Truck | Ashok Leyland | UP4825-66 PL CC BS-6 | 2024+ | ICE | Apac | 1 | ① |  | ① | ① | ① | ① | ① | [19 empty] | ① | ① | ① | ① | ① | [13 empty] | ① | ① | ① |  | ① | ① | ① |  | ① | ① | ① |  | ① | ① | ① | [6 empty] | ① |  | ① |  |  | ① |  |  | ①
1597 | Truck | Beiben | V3HT | 2024+ | ICE | Apac | 1 | ① |  |  | ① | ① | ① | ① | ① | [18 empty] | ① | ① | ① | ① | ① | [6 empty] | ① | ① | [5 empty] | ① | ① | ① |  |  | ① | ① | ① | ① |  | ① |  | ① | ① | ① | [6 empty] | ① |  | ① |  | ① | ① |  | ① | ① | [18 empty] | ① | [5 empty] | ① |  |  |  | ① | ①
1598 | Truck | Bharat Benz | 1617R | 2020+ | ICE | Apac | 1 | ① |  | ① | ① | ① | ① | ① | ① | [18 empty] | ① | ① | ① |  | ① | [13 empty] | ① | ① | ① |  |  | ① |  |  |  |  | ① |  |  | ① | ① | [6 empty] | ① |  | ① |  |  | ①
1599 | Truck | Bharat Benz | 1917 | 2023+ | ICE | Apac | 1 | ① |  | ① | ① | ① | ① | ① | ① | [18 empty] | ① | ① | ① |  | ① | [13 empty] | ① | ① | ① |  |  | ① |  |  |  |  | ① |  | ① | ① | ① | [6 empty] | ① |  | ① |  |  | ①
1600 | Truck | Bharat Benz | 3528C BS-6 | 2021+ | ICE | Apac | 1 | ① |  |  | ① | ① | ① | ① | ① | [18 empty] | ① | ① | ① | ① | ① | [13 empty] | ① |  | ① |  |  |  | ① |  | ① |  | ① |  |  |  | ① | [5 empty] | ① | [5 empty] | ① |  | ① | ① | [29 empty] | ①
1601 | Truck | CAMC | H9 (HN4250NGX38C9M5) | 2022+ | Other | Latam | 1 | ① |  |  | ① | ① | ① | ① | ① | [12 empty] | ① | ① |  |  |  |  | ① | ① | ① | ① | ① | ① | ① | ① | ① | ① |  | ① | ① | [5 empty] | ① | ① | ① |  |  | ① | ① |  | ① | ① |  | ① | ① | ① | ① | [5 empty] | ① | ① |  | ① | ① | [29 empty] | ① |  |  |  | ① | ①
1602 | Truck | Chevrolet | FRR | 2017+ | ICE | Latam | 1 |  |  |  |  | ① | ① | ① | [19 empty] | ① | ① | ① | ① | ① | [13 empty] | ① | ① | ① |  |  | ① |  |  |  | ① |  |  |  | ①
1603 | Truck | Chevrolet | NHR | 2018+ | ICE | Latam | 1 |  |  |  |  | ① | ① | ① | [19 empty] | ① | ① | ① | ① | [14 empty] | ① | ① | ① | [6 empty] | ①
1604 | Truck | DAF | CF Electric | 2020+ | Electric | Global | 1 | ①* |  |  | ① | ① | ① | [5 empty] | ① |  |  | ① | [11 empty] | ① |  | ① | ① | ① | [8 empty] | ① |  |  |  |  | ① |  | ① | [10 empty] | ① | [6 empty] | ① | ① |  |  |  |  | ① |  | ① | ① | [14 empty] | ① | ① | ① | ① | ① | [5 empty] | ① |  |  |  | ① | ①
1605 | Truck | DAF | CF mk1 | 2000-2006 | ICE | Global | 1 | ① |  | ① | ① | ① | ① | ① | [7 empty] | ① | [11 empty] | ① | ① | ① | ① | ① | [13 empty] | ① | ① | ① |  | ① | ① | [6 empty] | ① | ① | [6 empty] | ① | [7 empty] | ① | ① | [24 empty] | ① |  |  |  |  | ①
1606 | Truck | DAF | CF mk2 | 2006-2013 | ICE | Global | 1 | ① |  | ① | ① | ① | ① | ① | [19 empty] | ① | ① | ① | ① | ① | [8 empty] | ① |  |  |  |  | ① | ① | ① |  | ① | ① | ① |  | ① | ① |  |  | ① | ① | [6 empty] | ① |  |  | ① |  |  | ① | [16 empty] | ① | ① | [9 empty] | ① |  |  |  | ① | ①
1607 | Truck | DAF | CF mk3 | 2013-2018 | ICE | Global | 1 | ① |  | ① | ① | ① | ① | ① | ① | [18 empty] | ① |  | ① | ① | ① | [8 empty] | ① |  |  |  |  | ① | ① | ① |  | ① | ① | ① |  | ① | ① | ① |  | ① | ① | ① | [5 empty] | ① |  |  | ① |  | ① | ① |  | ① | ① | [18 empty] | ① | [5 empty] | ① |  |  |  |  | ①
1608 | Truck | DAF | LF mk1 | 2000-2006 | ICE | Global | 1 | ① |  | ① | ① | ① | ① | ① | ① | [6 empty] | ① | [11 empty] | ① | ① | ① | ① | ① | [8 empty] | ① |  |  |  |  | ① | ① | ① |  | ① | ① | ① |  |  |  | ① |  | ① | ① | [6 empty] | ① | [5 empty] | ① | [27 empty] | ①
1609 | Truck | DAF | LF mk2 | 2006-2013 | ICE | Global | 1 | ① |  | ① | ① | ① | ① | ① | ① | [6 empty] | ① | [11 empty] | ① | ① | ① | ① | ① | [8 empty] | ① |  |  |  |  | ① | ① | ① |  | ① | ① | ① |  |  |  | ① |  | ① | ① | [6 empty] | ① | [5 empty] | ① | [27 empty] | ①
1610 | Truck | DAF | LF mk3 | 2013-2018 | ICE | Global | 1 | ① |  | ① | ① | ① | ① | ① | ① | [18 empty] | ① | ① | ① | ① | ① | [8 empty] | ① |  |  |  |  | ① | ① | ① |  | ① | ① | ① |  |  |  | ① |  | ① | ① | [6 empty] | ① | [5 empty] | ① |  | ① | ① | [24 empty] | ①
1611 | Truck | DAF | XF mk1 (XF95) | 2002-2005 | ICE | Global | 1 | ① |  | ① | ① | ① | ① | ① | [19 empty] | ① | ① | ① | ① | ① | [8 empty] | ① |  |  |  |  | ① | ① | ① |  | ① | ① | [6 empty] | ① | ① | [14 empty] | ① | ① | [24 empty] | ①
1612 | Truck | DAF | XF mk2 (XF105) | 2005-2013 | ICE | Global | 1 | ① |  | ① | ① | ① | ① | ① | [19 empty] | ① | ① | ① | ① | ① | [8 empty] | ① |  |  |  |  | ① | ① | ① |  | ① | ① | ① |  | ① | ① |  |  | ① | ① | [6 empty] | ① | [5 empty] | ① | [27 empty] | ① |  |  |  |  | ①
1613 | Truck | DAF | XF mk3 | 2013-2018 | ICE | Global | 1 | ① |  | ① | ① | ① | ① | ① | ① | [18 empty] | ① | ① | ① | ① | ① | [8 empty] | ① |  |  |  |  | ① | ① | ① |  | ① | ① | ① |  | ① | ① | ① |  | ① | ① | ① | [5 empty] | ① | [5 empty] | ① |  | ① | ① | [24 empty] | ① |  |  |  |  | ①
1614 | Truck | DAF | XF mk4 | 2018-2021 | ICE | Global | 1 | ① |  | ① | ① | ① | ① | ① | ① | [12 empty] | ① | ① |  |  |  |  | ① |  | ① | ① | ① |  | ① | [6 empty] | ① |  |  |  |  | ① | ① | ① |  | ① | ① | ① |  | ① | ① | ① |  | ① | ① | ① | [5 empty] | ① |  |  | ① |  |  | ① |  | ① | ① | [18 empty] | ① | [5 empty] | ① |  |  |  |  | ①
1615 | Truck | DAF | XF mk5 | 2021+ | ICE | Global | 1 | ① |  |  | ① | ① | ① | ① | [7 empty] | ① | [13 empty] | ① | ① | ① | ① | ① |  |  |  |  | ① | ① | ① |  |  |  |  | ① | ① | ① |  |  | ① | ① |  | ① | ① | ① |  | ① | [7 empty] | ① | ① |  | ① | ① |  | ① |  | ① | ① | [12 empty] | ① | ①
1616 | Truck | Dennis Eagle | Elite 6 | 2014+ | ICE | Global | 1 | ① |  | ① | ① | ① | ① | ① | [19 empty] | ① | ① | ① | ① | ① | [8 empty] | ① |  |  |  |  | ① | ① | ① |  | ① | ① | ① | ① | ① | ① | ① |  | ① | ① | ① | ① |  |  |  |  | ① | [5 empty] | ① |  | ① | ① |  |  |  |  | ① | ① | ① | ① |  |  |  |  | ① | ① |  |  |  |  | ① | [5 empty] | ①
1617 | Truck | DongFeng | Capitan-C (EQ1180S8CDE) GNV | 2024+ | Other | Latam | 1 | ①* |  |  |  | ① | ① | ① | ① | [19 empty] | ① | ① | [15 empty] | ① |  | ① |  |  | ① | ① |  | ① | ① |  | ① |  | ① | ① | [5 empty] | ① |  |  | ① | [30 empty] | ① |  |  |  | ①
1618 | Truck | DongFeng | Captain DFA1040T | 2024+ | Other | Latam | 1 | [5 empty] | ① | ① | [19 empty] | ① | ① | ① | [17 empty] | ①
1619 | Truck | DongFeng | Captain DHR 3000 Max | 2024+ | ICE | Latam | 1 |  |  |  | ① | ① | ① | ① | [19 empty] | ① |  | ① | [7 empty] | ① | [7 empty] | ① | ① | ① | [46 empty] | ①
1620 | Truck | DongFeng | Captain DRQ6400 | 2024+ | ICE | Latam | 1 | ① |  |  | ① | ① | ① | ① | ① | [18 empty] | ① | ① | ① | ① | ① | [13 empty] | ① | ① | ① |  |  | ① | ① |  |  |  | ① |  | ① | ① | [7 empty] | ① |  |  |  |  | ① | [27 empty] | ① |  |  |  | ①
1621 | Truck | DongFeng | Captain DRR7000 | 2022+ | ICE | Latam | 1 | ① |  |  | ① | ① | ① | ① | [19 empty] | ① | ① | ① |  | ① | [13 empty] | ① | ① | ① |  |  | ① | [6 empty] | ① | ① | [6 empty] | ① | ① | [32 empty] | ① |  |  |  | ①
1622 | Truck | DongFeng | DFH4250C7 | 2024+ | ICE | Latam | 1 | ① |  |  | ① | ① | ① | ① | [19 empty] | ① | ① | ① | ① | ① | ① | ① | ① |  |  |  | ① | ① | [5 empty] | ① | ① | ① |  |  | ① | ① | ① | ① |  | ① |  | ① | ① |  | ① |  |  |  |  | ① | ① |  | ① | ① |  | ① |  | ① | ① | [13 empty] | ① | ① |  |  |  | ① | [5 empty] | ① |  |  |  | ① | ①
1623 | Truck | DongFeng | Small Van GNV | 2024+ | Other | Latam | 1 | [5 empty] | ① | ① | [19 empty] | ① | ① | ① | [17 empty] | ①
1624 | Truck | Eicher | Pro 3018 Plus | 2024+ | ICE | Apac | 1 | ① |  |  | ① | ① | ① | ① | ① | [18 empty] | ① | ① | ① | ① | ① | [13 empty] | ① | ① | ① |  | ① | ① | ① |  | ① | ① | ① |  | ① | ① | ① | [6 empty] | ① |  | ① |  |  | ① |  |  | ① | [24 empty] | ① |  |  |  | ① | ①
1625 | Truck | Eicher | Pro 3019 | 2021+ | ICE | Apac | 1 | ① |  |  | ① | ① | ① | ① | ① | [18 empty] | ① | ① | ① | ① | ① | [13 empty] | ① | ① | ① |  | ① | ① | ① |  | ① | ① | ① |  | ① | ① | ① | [6 empty] | ① |  | ① |  |  | ① |  |  | ① | [24 empty] | ① |  |  |  | ① | ①
1626 | Truck | Eicher | Pro 6040 BS-6 | 2025+ | ICE | Apac | 1 | ① |  | ① | ① | ① | ① | ① | [19 empty] | ① | ① | ① | ① | ① | ① | ① |  |  |  |  | ① | ① | ① |  |  |  |  | ① | ① | ① |  | ① | ① | ① |  | ① | ① | ① |  | ① | ① | ① | [6 empty] | ① |  | ① |  |  | ① |  |  | ① | [24 empty] | ① |  |  |  | ①
1627 | Truck | Eicher | Pro 6041 | 2019+ | ICE | Apac | 1 | ① |  | ① | ① | ① | ① | ① | [19 empty] | ① | ① | ① | ① | ① | ① | ① | [6 empty] | ① |  |  |  |  | ① | ① | ① |  | ① | ① | ① |  |  |  | ① |  | ① | ① | ① | [6 empty] | ① |  | ① |  |  | ① | [27 empty] | ① |  |  |  | ①
1628 | Truck | Eicher | Pro 6048 | 2022+ | ICE | Apac | 1 | ① |  | ① | ① | ① | ① | ① | [19 empty] | ① | ① | ① | ① | ① | ① | ① | [6 empty] | ① |  |  |  |  | ① | ① | ① |  | ① | ① | ① |  | ① | ① | ① |  | ① | ① | ① | [6 empty] | ① |  | ① |  |  | ① | [27 empty] | ① |  |  |  | ①
1629 | Truck | ELAM FAW | 1102D | 2020+ | ICE | Latam | 1 |  |  |  |  | ① | ① | ① | ① | [18 empty] | ① | ① | ① | ① | ① | [13 empty] | ① | ① | ① |  |  | ① | ① |  | ① |  | ① |  | ① | ① | ① | [5 empty] | ① | ① |  |  |  |  | ① | [27 empty] | ① |  |  |  | ① | ①
1630 | Truck | ELAM FAW | 1605D | 2024+ | ICE | Latam | 1 | ① |  |  |  | ① | ① | ① | [19 empty] | ① | ① | ① | ① | ① | [13 empty] | ① | ① | ① |  |  | ① | ① |  | ① |  | ① |  | ① | ① | ① | [5 empty] | ① | ① |  |  |  | ① | ① | [27 empty] | ① |  |  |  | ① | ①
1631 | Truck | ELAM FAW | 3020D | 2024+ | ICE | Latam | 1 | ① |  | ① | ① | ① | ① | ① | ① | [12 empty] | ① | ① |  |  |  |  | ① | ① | ① |  | ① |  | ① | ① | ① | ① |  | ① | ① | [5 empty] | ① | ① | ① |  |  | ① | ① |  |  |  | ① |  | ① | ① | [7 empty] | ① |  |  | ① | ① | ① | [27 empty] | ① |  |  |  | ①
1632 | Truck | ELAM FAW | JH6 480G CNG | 2024+ | Other | Latam | 1 | ① |  |  |  | ① | ① | ① | ① | [18 empty] | ① | ① | ① | ① | ① | [13 empty] | ① | ① | ① |  | ① | ① | ① |  | ① | ① |  | ① | ① | ① | ① | [6 empty] | ① |  | ① |  |  | ① |  | ① | ① | [18 empty] | ① | [5 empty] | ① |  |  |  | ① | ①
1633 | Truck | ELAM FAW | JH6 550D AMT | 2024+ | ICE | Latam | 1 | ① |  | ① | ① | ① | ① | ① | [19 empty] | ① |  | ① | ① | ① | [13 empty] | ① | ① | ① |  | ① | ① | ① |  |  |  | ① |  | ① | ① |  | ① | [7 empty] | ① |  |  | ① |  | ① | ① | [18 empty] | ① | [5 empty] | ① |  |  |  | ① | ①
1634 | Truck | ELAM FAW | JH6 550D STD | 2023+ | ICE | Latam | 1 | ① |  | ① |  | ① | ① | ① | [13 empty] | ① | ① |  |  |  |  | ① | ① | ① |  | ① |  | ① | ① | ① | ① |  | ① | ① | [5 empty] | ① | ① | ① |  |  | ① | ① |  |  |  | ① |  | ① | ① | [7 empty] | ① |  |  | ① |  | ① | [27 empty] | ① |  |  |  | ① | ①
1635 | Truck | ELAM FAW | JK6 2412D | 2024+ | ICE | Latam | 1 | ① |  | ① | ① | ① | ① | ① | ① | [12 empty] | ① | ① |  |  |  |  | ① | ① | ① |  | ① |  | ① | ① | ① | ① |  | ① | ① | [5 empty] | ① | ① | ① |  |  | ① | ① |  |  |  | ① |  | ① | ① | [7 empty] | ① |  |  | ① |  | ① | [27 empty] | ① |  |  |  | ①
1636 | Truck | ELAM FAW | Mamut T32 | 2024+ | ICE | Latam | 1 |  |  |  | ①* | ① | ① | ① | [8 empty] | ① | [10 empty] | ① | ① | ① | [8 empty] | ① | ① | [5 empty] | ① |  | ① | [12 empty] | ①
1637 | Truck | FAW | DB290TH E5 | 2024+ | ICE | Apac | 1 | ① |  | ① | ① | ① | ① | ① | ① | [18 empty] | ① | ① | ① | ① | ① | [13 empty] | ① | ① | ① |  |  | ① | ① |  |  |  | ① |  | ① | ① | ① | [6 empty] | ① |  |  |  |  | ① | [27 empty] | ① |  |  |  | ①
1638 | Truck | FAW | DD140CG | 2024+ | ICE | Apac | 1 | ① |  | ① | ① | ① | ① | ① | ① | [18 empty] | ① | [17 empty] | ① | ① | ① |  |  | ① | ① |  | ① | ① |  |  | ① | ① | ① | [5 empty] | ① | [5 empty] | ① | [27 empty] | ① |  |  |  | ① | ①
1639 | Truck | FAW | FB240CB E5 | 2024+ | ICE | Apac | 1 | ① |  | ① | ① | ① | ① | ① | ① | [18 empty] | ① | ① | ① | ① | ① | [13 empty] | ① | ① | ① |  |  | ① | ① |  |  |  | ① |  | ① | ① | ① | [6 empty] | ① |  |  |  |  | ① | [27 empty] | ① |  |  |  | ①
1640 | Truck | FAW | FD290TH | 2023+ | ICE | Apac | 1 | ① |  | ① |  | ① | ① | ① | ① | [18 empty] | ① | ① | ① | ① | ① | [13 empty] | ① | ① | ① |  |  | ① | ① |  |  |  | ① |  | ① | ① | ① | [6 empty] | ① |  |  |  |  | ① | [27 empty] | ① |  |  |  | ①
1641 | Truck | FAW | FD460TH E5 | 2025+ | ICE | Apac | 1 | ① |  | ① | ① | ① | ① | ① | [13 empty] | ① | ① |  |  |  |  | ① | ① | ① |  | ① |  | ① | ① | ① | ① |  | ① | ① | [5 empty] | ① | ① | ① |  |  | ① | ① |  |  |  | ① |  | ① | ① | [7 empty] | ① |  |  | ① |  | ① | [27 empty] | ① |  |  |  | ①
1642 | Truck | FAW | FD550TH E5 | 2024+ | ICE | Apac | 1 | ① |  | ① | ① | ① | ① | ① | [13 empty] | ① | ① |  |  |  |  | ① | ① | ① |  | ① |  | ① | ① | ① | ① |  | ① | ① | [5 empty] | ① | ① | ① |  | ① | ① | ① |  |  |  | ① |  | ① | ① | [7 empty] | ① |  |  | ① |  | ① | [27 empty] | ① |  |  |  | ① | ①
1643 | Truck | FAW | J7-550 (CA4250P77K25T2E5) | 2026+ | ICE | Latam | 1 | ① |  | ① | ① | ① | ① | ① | [19 empty] | ① |  | ① | ① | ① | [13 empty] | ① | ① | ① |  | ① | ① | ① |  |  |  | ① |  | ① | ① |  | ① | [7 empty] | ① |  |  | ① |  | ① | ① | [6 empty] | ① | ① | [5 empty] | ① |  |  |  |  | ① | [5 empty] | ① |  |  |  | ① | ①
1644 | Truck | FAW | JH6 F2250 | 2022+ | ICE | Latam | 1 |  |  | ① |  | ① | ① | ① | [19 empty] | ① |  | ① | ① | ① | [13 empty] | ① | ① | ① |  |  | ① | ① |  |  |  | ① |  | ① | ① |  | ① | [10 empty] | ① |  | ① | ① | [6 empty] | ① | ① | [5 empty] | ① | [10 empty] | ① |  |  |  | ① | ①
1645 | Truck | Ford | Cargo Heavy Euro3 LATAM | 2011+ | ICE | Latam | 1 |  |  |  | ① | ① | ① | ① | ① | [18 empty] | ① | ① | ① | ① | [14 empty] | ① | ① | ① |  |  | ① | ① | [5 empty] | ① | ① | [6 empty] | ① |  |  |  |  | ① | [28 empty] | ①
1646 | Truck | Ford | Cargo Heavy Euro6 | 2013+ | ICE | Global | 1 | ① |  | ① | ① | ① | ① | ① | [19 empty] | ① | ① | ① | ① | ① | [13 empty] | ① | ① | ① |  | ① | ① | ① | ① | ① | ① | ① |  | ① | ① | ① | ① |  |  |  |  | ① | [5 empty] | ① |  | ① | ① | [6 empty] | ① | ① | [5 empty] | ① |  |  |  |  | ① | [5 empty] | ①
1647 | Truck | Ford | Cargo Light Euro5 LATAM | 2012+ | ICE | Latam | 1 |  |  |  | ① | ① | ① | ① | ① | [18 empty] | ① | ① | ① | [15 empty] | ① | ① | ① |  |  | ① | ① | ① |  |  | ① |  | ① | ① | [6 empty] | ① | [33 empty] | ①
1648 | Truck | Ford | F-MAX | 2018+ | ICE | Global | 1 | ① |  | ① | ① | ① | ① | ① | [19 empty] | ① | ① | ① | ① | ① | ① | ① |  |  |  |  | ① | ① | [5 empty] | ① | ① | ① |  | ① | ① | ① | ① | ① | ① | ① |  | ① | ① | ① | ① |  |  |  |  | ① | ① |  | ① |  | ① | ① |  | ① | ① | [6 empty] | ① | [5 empty] | ① | ① | ① | ① | ① | ① | ① | [5 empty] | ① |  |  |  | ①
1649 | Truck | Forland | L5 LHR | 2024+ | ICE | Latam | 1 | ① |  |  | ① | ① | ① | ① | [19 empty] | ① | ① | ① | ① | ① | [13 empty] | ① | ① | ① |  |  | ① |  |  |  | ① | ① |  | ① | ① | [6 empty] | ① | ① |  |  |  |  | ① | [22 empty] | ① |  |  |  |  | ① |  |  |  | ① | ①
1650 | Truck | Forland | L5 LKR | 2024+ | ICE | Latam | 1 | ① |  |  | ① | ① | ① | ① | [19 empty] | ① | ① | ① | ① | ① | [13 empty] | ① | ① | ① |  |  | ① |  |  |  | ① | ① |  | ① | ① | [6 empty] | ① | ① |  |  |  | ① | ① | [22 empty] | ① |  |  |  |  | ① |  |  |  | ① | ①
1651 | Truck | Forland | L5 LLR | 2024+ | ICE | Latam | 1 | ① |  |  | ① | ① | ① | ① | [19 empty] | ① | ① | ① | ① | ① | [13 empty] | ① | ① | ① |  |  | ① |  |  |  | ① | ① |  | ① | ① | [6 empty] | ① | ① |  |  |  | ① | ① | [22 empty] | ① |  |  |  |  | ① |  |  |  | ① | ①
1652 | Truck | Forland | L5 LPR | 2024+ | ICE | Latam | 1 | ① |  |  | ① | ① | ① | ① | [19 empty] | ① | ① | ① | ① | ① | [13 empty] | ① | ① | ① |  |  | ① |  |  |  | ① | ① |  | ① | ① | [7 empty] | ① |  |  |  |  | ① | [27 empty] | ① |  |  |  | ① | ①
1653 | Truck | Forland | L5 LQR | 2023+ | ICE | Latam | 1 | ① |  |  | ① | ① | ① | ① | [19 empty] | ① | ① | ① | ① | ① | [13 empty] | ① | ① | ① |  |  | ① |  |  |  | ① | ① |  | ① | ① | [7 empty] | ① |  |  |  | ① | ① | [27 empty] | ① |  |  |  | ① | ①
1654 | Truck | Foton | Auman EST-A | 2020+ | ICE | Global | 1 | ① |  | ① | ① | ① | ① | ① | ① | [18 empty] | ① |  | ① | ① | ① | [13 empty] | ① | ① | ① |  | ① | ① | ① |  | ① |  | ① |  | ① | ① | [7 empty] | ① |  | ① |  |  | ① |  | ① | ① | [7 empty] | ① | [10 empty] | ① | [5 empty] | ① |  |  |  | ①
1655 | Truck | Foton | Aumark BJ 1078VEJEA-F1 | 2023+ | ICE | Latam | 1 | ① |  |  | ① | ① | ① | ① | [19 empty] | ① | ① | ① | ① | ① | [13 empty] | ① | ① | ① |  |  | ① | [6 empty] | ① | ① | [6 empty] | ① | ① | [32 empty] | ① |  |  |  | ①
1656 | Truck | Foton | Aumark BJ 1128VGFEK-F2 | 2022+ | ICE | Latam | 1 | ① |  |  | ① | ① | ① | ① | ① | [18 empty] | ① | ① | ① |  | ① | [6 empty] | ① | ① | [5 empty] | ① | ① | ① |  |  | ① | ① | [5 empty] | ① | ① | [6 empty] | ① | ① | [32 empty] | ① |  |  |  | ①
1657 | Truck | Foton | Aumark FQR BJ1108VEJEA-FA | 2023+ | ICE | Latam | 1 | ① |  |  | ① | ① | ① | ① | [19 empty] | ① | ① | ① | ① | ① | [13 empty] | ① | ① | ① |  |  | ① | [6 empty] | ① | ① | [6 empty] | ① | ① | [32 empty] | ① |  |  |  | ①
1658 | Truck | Foton | Aumark-C 6000 (8215) | 2013+ | ICE | Global | 1 |  |  |  | ① | ① | ① | ① | ① | [18 empty] | ① | ① | ① |  | ① | [13 empty] | ① | ① | ① |  |  | ① | ① |  |  |  | ① |  | ① | ① | [7 empty] | ① |  |  |  |  | ① | [27 empty] | ① |  |  |  | ①
1659 | Truck | Foton | Aumark-C 7000 (1117) | 2013+ | ICE | Global | 1 |  |  |  | ① | ① | ① | ① | ① | [18 empty] | ① | ① | ① |  | ① | [13 empty] | ① | ① | ① |  |  | ① | ① |  |  |  | ① |  | ① | ① | [7 empty] | ① |  |  |  |  | ① | [27 empty] | ① |  |  |  | ①
1660 | Truck | freightliner | 114SD (DD13) | 2021+ | ICE | Global | 1 | ① |  |  | ① | ① | ① | ① | ① | [18 empty] | ① | ① | ① | ① | ① | [13 empty] | ① | ① | ① |  | ① | ① | ① |  | ① | ① | ① |  | ① | ① | ① | ① | [5 empty] | ① |  |  |  |  | ① | [27 empty] | ① |  |  |  | ①
1661 | Truck | freightliner | 360-1217 | 2017+ | ICE | Latam | 1 | ① |  |  | ① | ① | ① | ① | ① | [18 empty] | ① | [17 empty] | ① | ① | ① |  |  | ① | ① |  |  |  | ① |  | ① | ① | ① | [11 empty] | ①
1662 | Truck | freightliner | 360-2528 | 2017+ | ICE | Latam | 1 | ① |  |  | ① | ① | ① | ① | ① | [18 empty] | ① | ① | ① | ① | ① | [13 empty] | ① |  | ① | [5 empty] | ① | ① | ① |  |  |  | ① | [5 empty] | ① | [5 empty] | ① | [32 empty] | ①
1663 | Truck | freightliner | 360-2528 facelift | 2020+ | ICE | Latam | 1 | ① |  |  | ① | ① | ① | ① | ① | [18 empty] | ① | ① | ① | ① | ① | [13 empty] | ① |  | ① | [5 empty] | ① | ① | ① |  |  |  | ① | [5 empty] | ① | [5 empty] | ① |  | ① | ① | [29 empty] | ①
1664 | Truck | freightliner | Cascadia mk1 (PX125064ST) | 2006-2019 | ICE | Global | 1 | ① |  | ① | ① | ① | ① | ① | ① | [18 empty] | ① | ① | ① | ① | ① | [13 empty] | ① | ① | ① |  | ① | ① | ① |  | ① | ① |  |  | ① | ① | ① | [8 empty] | ① |  |  | ① | [27 empty] | ①
1665 | Truck | Goupil | g4 | 2016+ | Unknown | Global | 1 |  |  |  | ① | ① | ① |  |  | ① | ① |  | ① |  |  | ① | [5 empty] | ① | ① | [6 empty] | ① | ① |  | ① | ① | ① | ① | [7 empty] | ① | ① | ① |  | ① | [12 empty] | ①
1666 | Truck | Hino | [Experimental] 700 mk3 | 2018+ | ICE | Unknown | 1 |  |  | ① | ① | ① | ① | ① | [19 empty] | ① | ① | ① | ① | ① | [13 empty] | ① | ① | ①
1667 | Truck | Hino | 300 mk2 514 (XZU640) | 2011-2017 | ICE | Global | 1 |  |  |  |  | ① | ① | ① | [19 empty] | ① | ① |  | ① | [7 empty] | ① | ① | [5 empty] | ① | ① | ①
1668 | Truck | Hino | 300 mk2 516 Hybrid (XKU640) | 2018+ | ICE | Global | 1 |  |  |  |  | ① | ① | ① | [19 empty] | ① | ① | ① | ① | [7 empty] | ① | ① | [5 empty] | ① | ① | ① | [46 empty] | ①
1669 | Truck | Hino | 300 mk2 614 | 2011+ | ICE | Global | 1 |  |  |  |  | ① | ① | ① | [19 empty] | ① | ① | ① | ① | [7 empty] | ① | ① | [5 empty] | ① | ① | ① | [46 empty] | ①
1670 | Truck | Hino | 300 mk2 616 (XZU600) | 2014+ | ICE | Global | 1 |  |  |  |  | ① | ① | ① | [19 empty] | ① | ① | ① | ① | [7 empty] | ① | ① | [5 empty] | ① | ① | ① | [46 empty] | ①
1671 | Truck | Hino | 300 mk2 616 Hybrid (XKU650) | 2017+ | ICE | Global | 1 |  |  |  |  | ① | ① | ① | [19 empty] | ① |  | ① | ① | [7 empty] | ① | ① | [5 empty] | ① | ① | ① | [46 empty] | ①
1672 | Truck | Hino | 300 mk2 716 (XZU720) | 2011-2017 | ICE | Global | 1 |  |  |  |  | ① | ① | ① | [19 empty] | ① | ① | ① | ① | [7 empty] | ① | ① | [5 empty] | ① | ① | ① | [46 empty] | ①
1673 | Truck | Hino | 300 mk2 816 (XZC710) | 2013-2017 | ICE | Global | 1 |  |  |  |  | ① | ① | ① | [19 empty] | ① | ① | ① | ① | [7 empty] | ① | ① | [5 empty] | ① | ① | ①
1674 | Truck | Hino | 300 mk2 816 HV | 2017+ | ICE | Global | 1 |  |  |  |  | ① | ① | ① | [19 empty] | ① | ① | ① | ① | [7 empty] | ① | ① | [5 empty] | ① | ① | ①
1675 | Truck | Hino | 500 mk5 1018 | 2011+ | ICE | Global | 1 | ① |  |  | ① | ① | ① | ① | [19 empty] | ① | ① | ① | ① | ① | [13 empty] | ① | ① | ① |  |  | ① |  |  |  |  | ① |  |  | ① | [40 empty] | ①
1676 | Truck | Hino | 500 mk5 1524 | 2011+ | ICE | Global | 1 |  |  | ① | ① | ① | ① | ① | [19 empty] | ① | ① | ① |  | ① | [13 empty] | ① | ① | ① |  | ① | ① | [7 empty] | ① | [7 empty] | ① | [32 empty] | ① |  |  |  | ①
1677 | Truck | Hino | 500 mk5 1626 | 2011+ | ICE | Global | 1 | ① |  |  | ① | ① | ① | ① | [19 empty] | ① | ① | ① | ① | ① | [13 empty] | ① | ① | ① |  |  | ① |  |  |  |  | ① |  |  | ① | [7 empty] | ① |  | ① | [34 empty] | ①
1678 | Truck | Hino | 500 mk5 1727 | 2011+ | ICE | Global | 1 |  |  | ① | ① | ① | ① | ① | [19 empty] | ① | ① | ① |  | ① | [13 empty] | ① | ① | ① |  | ① | ① | [7 empty] | ① | [7 empty] | ① | [32 empty] | ① |  |  |  | ①
1679 | Truck | Hino | 500 mk5 2628 | 2011+ | ICE | Global | 1 | ① |  |  | ① | ① | ① | ① | [19 empty] | ① | ① | ① | ① | ① | [13 empty] | ① | ① | ① |  |  | ① |  |  |  |  | ① |  |  | ① | [40 empty] | ①
1680 | Truck | Hino | 700 mk2 | 2014-2020 | ICE | Global | 1 |  |  | ① | ① | ① | ① | ① | [19 empty] | ① | ① | ① |  | ① | [13 empty] | ① | ① | ① |  | ① | ① | [7 empty] | ① | [6 empty] | ① | ① |  | ① | [30 empty] | ① |  |  |  | ①
1681 | Truck | Hino | 700 mk3 | 2018+ | ICE | Apac | 1 | ① |  | ① | ① | ① | ① | ① | [19 empty] | ① | ① | ① | ① | ① | [13 empty] | ① | ① | ① |  | ① | ① |  |  | ① | ① | ① |  | ① | ① | [7 empty] | ① |  | ① | [30 empty] | ① |  |  |  | ①
1682 | Truck | Hino | Dutro mk2 | 2011+ | ICE | Global | 1 |  |  |  |  | ① | ① | ① | [19 empty] | ① | ① | ① | ① | [7 empty] | ① | ① | [5 empty] | ① | ① | ① | [46 empty] | ①
1683 | Truck | Hino | Profia mk2 | 2014-2018 | ICE | Global | 1 |  |  | ① | ① | ① | ① | ① | [19 empty] | ① | ① | ① |  | ① | [13 empty] | ① | ① | ① |  | ① | ① | [7 empty] | ① | [6 empty] | ① | ① |  | ① | [30 empty] | ① |  |  |  | ①
1684 | Truck | Hyundai | H-100 mk4 facelift | 2019+ | ICE | Latam | 1 |  |  |  |  | ① | ① | ① | ① | [18 empty] | ① | ① | ① | ① | ① | [13 empty] | ① | ① | ① | [15 empty] | ①
1685 | Truck | Hyundai | H-500 LATAM | 2019+ | ICE | Latam | 1 |  |  |  | ① | ① | ① | ① | [19 empty] | ① | ① | ① | [15 empty] | ① | ① | ① |  |  | ① |  |  |  | ① |  |  | ① | ① | [7 empty] | ① |  |  |  | ① | ① | [27 empty] | ①
1686 | Truck | International | Citystar (JAC X350) | 2020+ | ICE | Global | 1 | ① |  |  | ① | ① | ① | ① | ① | [18 empty] | ① | ① | ① |  | ① |  | ① | ① |  |  |  | ① | ① | [5 empty] | ① | ① | ① |  |  | ① | ① |  |  |  | ① |  | ① | ① | [6 empty] | ① | ① |  |  | ① |  | ① | [27 empty] | ① |  |  |  | ①
1687 | Truck | International | Citystar Clase-5 | 2014+ | ICE | Global | 1 |  |  |  | ① | ① | ① | ① | ① | [18 empty] | ① |  | ① | [15 empty] | ① | ① | ① |  |  | ① | ① |  |  |  | ① |  | ① | ① | [12 empty] | ① | [27 empty] | ①
1688 | Truck | International | Prostar +122 | 2010-2017 | ICE | Global | 1 | ① |  | ① | ① | ① | ① | ① | ① | [18 empty] | ① | ① | ① | ① | ① | [6 empty] | ① | ① | [5 empty] | ① | ① | ① |  | ① | ① | ① |  | ① | ① |  |  | ① | ① |  | ① |  | ① |  |  |  | ① |  | ① | ① | ① | [28 empty] | ① |  |  |  | ①
1689 | Truck | Isuzu | C-Series CYH | 2018+ | ICE | Global | 1 |  |  |  |  | ① | ① | ① | [19 empty] | ① | ① | ① | ① | ① | [13 empty] | ① | ① | ① |  |  | ① |  |  |  | ① |  |  |  | ① | ① | [8 empty] | ①
1690 | Truck | Isuzu | C-Series CYZ | 2015+ | ICE | Global | 1 |  |  |  |  | ① | ① | ① | [19 empty] | ① | ① | ① | ① | ① | [13 empty] | ① | ① | ① |  |  | ① |  |  |  | ① |  |  |  | ① | ① | [8 empty] | ①
1691 | Truck | Isuzu | Elf mk6 200 (NMR) | 2013+ | ICE | Global | 1 |  |  |  |  | ① | ① | ① | [19 empty] | ① | ① | ① | ① | ① | [13 empty] | ① | ① | ① | [6 empty] | ① | [11 empty] | ①
1692 | Truck | Isuzu | Elf mk6 300 (NMR) | 2019+ | ICE | Global | 1 |  |  |  |  | ① | ① | ① | [19 empty] | ① | ① | ① | ① | ① | [13 empty] | ① | ① | ① |  | ① | ① |  |  | ① | ① |  |  |  | ①
1693 | Truck | Isuzu | Elf mk6 500 (NPR) | 2020+ | ICE | Global | 1 |  |  |  |  | ① | ① | ① | [19 empty] | ① | ① | ① | ① | ① | [13 empty] | ① | ① | ① | [6 empty] | ①
1694 | Truck | Isuzu | Elf mk6 facelift StandardCab (NKR1SE) | 2014+ | ICE | Apac | 1 |  |  |  |  | ① | ① | ① | [20 empty] | ① | ① | ① | ① | [13 empty] | ① | ① | ① |  | ① | ① |  |  | ① | ① |  |  |  | ① |  | ① | [7 empty] | ① |  |  |  |  | ① | ① | [24 empty] | ① |  |  |  | ①
1695 | Truck | Isuzu | Elf mk6 NMR Indonesia | 2022+ | ICE | Apac | 1 |  |  |  |  | ① | ① | ① | [19 empty] | ① | ① | ① | ① | ① | [13 empty] | ① | ① | ① |  |  | ① |  |  |  | ① |  |  |  | ①
1696 | Truck | Isuzu | F-Series mk5 facelift (FSR90) | 2014-2023 | ICE | Apac | 1 |  |  |  |  | ① | ① | ① | [19 empty] | ① | ① | ① | ① | ① | [13 empty] | ① | ① | ① |  | ① | ① |  |  | ① | ① |  |  |  | ① | [7 empty] | ① | [32 empty] | ① |  |  |  | ①
1697 | Truck | Isuzu | Forward mk5 1100 | 2020+ | ICE | Global | 1 |  |  |  |  | ① | ① | ① | [19 empty] | ① | ① | ① | ① | ① | [13 empty] | ① | ① | ① |  | ① | ① |  |  |  | ① |  |  |  | ① | ① | [6 empty] | ① |  | ① | [30 empty] | ① |  |  |  | ①
1698 | Truck | Isuzu | Forward mk5 800 | 2015+ | ICE | Global | 1 |  |  |  |  | ① | ① | ① | [19 empty] | ① | ① | ① | ① | ① | [13 empty] | ① | ① | ① |  | ① | ① |  |  |  | ① |  |  |  | ① | ① | [6 empty] | ① | [32 empty] | ① |  |  |  | ①
1699 | Truck | Isuzu | Forward N75 NPR75 | 2012+ | ICE | Global | 1 |  |  |  | ① | ① | ① | ① | [19 empty] | ① | ① | ① | ① | ① | [13 empty] | ① | ① | ① |  | ① | ① |  |  | ① | ① |  |  |  | ① |  | ① |  |  |  |  | ① |  |  | ① |  |  |  |  | ① | ①
1700 | Truck | Isuzu | Giga mk5 GVR Indonesia | 2022+ | ICE | Apac | 1 |  |  |  |  | ① | ① | ① | [19 empty] | ① | ① | ① | ① | ① | [13 empty] | ① | ① | ① |  |  | ① |  |  |  | ① |  |  |  | ① | ① | [6 empty] | ① |  | ① | [30 empty] | ① |  |  |  | ①
1701 | Truck | Isuzu | Grafter N35 | 2015+ | ICE | Global | 1 |  |  |  | ① | ① | ① | ① | [19 empty] | ① | ① | ① | ① | ① | [13 empty] | ① | ① | ① |  | ① | ① |  |  |  | ① | [5 empty] | ① |  |  |  |  | ① |  |  | ① |  |  |  |  | ① | ①
1702 | Truck | Isuzu | N-Series mk6 facelift HighCab E6 (NMR6SE) | 2022+ | ICE | Global | 1 |  |  |  |  | ① | ① | ① | [19 empty] | ① | ① | ① | ① | ① | [13 empty] | ① | ① | ① |  | ① | ① |  |  |  | ① |  |  |  | ① |  | ① | [5 empty] | ① |  | ①
1703 | Truck | Isuzu | N-Series mk6 facelift WideCab (NQR81U) | 2014+ | ICE | Unknown | 1 |  |  |  |  | ① | ① | ① | [19 empty] | ① | ① | ① | ① | ① | [13 empty] | ① | ① | ① |  |  | ① |  |  |  | ① |  |  |  | ①
1704 | Truck | Isuzu | P75 NPR85 | 2018+ | ICE | Global | 1 |  |  |  | ① | ① | ① | ① | [19 empty] | ① | ① | ① | ① | ① | [13 empty] | ① | ① | ① |  | ① | ① |  |  |  | ① | [5 empty] | ① |  |  |  |  | ① |  |  | ①
1705 | Truck | Isuzu | Reward NLR85 | 2017+ | ICE | Global | 1 |  |  |  |  | ① | ① | ① | [19 empty] | ① | ① |  | ① | ① | [13 empty] | ① | ① | ① |  |  | ① |  |  |  | ①
1706 | Truck | Isuzu | Reward-NP (NPR6SN) | 2021+ | ICE | Global | 1 |  |  |  |  | ① | ① | ① | [19 empty] | ① | ① |  | ① | ① | [13 empty] | ① | ① | ① |  |  | ① |  |  |  | ① |  |  |  | ① | [9 empty] | ①
1707 | Truck | Isuzu | Traga | 2018+ | ICE | Apac | 1 |  |  |  |  | ① | ① | ① | [19 empty] | ① |  | ① | [15 empty] | ① | ① | ①
1708 | Truck | IVECO | 682 | 2018+ | ICE | Global | 1 | ① |  | ① | ① | ① | ① | ① | [19 empty] | ① | ① | ① | ① | ① | [13 empty] | ① | ① | ① |  | ① | ① | ① |  | ① | ① |  |  | ① | ① | [6 empty] | ① | [33 empty] | ①
1709 | Truck | IVECO | Eurocargo mk2 | 2003-2008 | ICE | Global | 1 | ① |  | ① | ① | ① | ① | ① | [19 empty] | ① | ① | ① | ① | ① | [13 empty] | ① | ① | ① |  | ① | ① | ① |  | ① | ① |  |  | ① | ① | [6 empty] | ① | [33 empty] | ①
1710 | Truck | IVECO | Eurocargo mk3 | 2008-2016 | ICE | Global | 1 | ① |  | ① | ① | ① | ① | ① | [19 empty] | ① | ① | ① | ① | ① | [13 empty] | ① | ① | ① |  | ① | ① |  | ① | ① | ① |  |  | ① | ① | [6 empty] | ① | [5 empty] | ① |  |  | ① | [24 empty] | ①
1711 | Truck | IVECO | Eurocargo mk3 facelift | 2016+ | ICE | Global | 1 | ① |  | ① | ① | ① | ① | ① | [19 empty] | ① | ① | ① | ① | ① | [13 empty] | ① | ① | ① |  | ① | ① | ① |  | ① | ① | ① |  | ① | ① | ① | [5 empty] | ① | [5 empty] | ① |  |  | ① | [24 empty] | ①
1712 | Truck | IVECO | S-Way (S510) | 2019-2024 | ICE | Global | 1 | ① |  | ① | ① | ① | ① | ① | ① | [12 empty] | ① | ① |  |  |  |  | ① | ① | ① | ① | ① | ① | ① | ① | ① | ① |  | ① | ① | ① |  |  |  |  | ① | ① | ① |  | ① | ① | ① |  | ① | ① | ① |  | ① | ① | ① | ① |  | ① |  |  | ① | ① |  | ① | ① | ① | ① |  | ① | ① | [8 empty] | ① | [10 empty] | ① |  |  |  |  | ① |  |  |  | ① | ①
1713 | Truck | IVECO | Stralis CNG | 2011-2014 | Unknown | Global | 1 |  |  |  | ① | ① | ① | ① | [19 empty] | ① | ① | ① | ① | ① | [13 empty] | ① |  | ① |  |  |  | ① |  | ① | [11 empty] | ① | ① |  | ① |  |  | ① |  | ① | ① | [24 empty] | ① |  |  |  | ① | ①
1714 | Truck | IVECO | Stralis mk1 | 2002-2007 | ICE | Global | 1 | ① |  |  | ① | ① | ① | ① | [19 empty] | ① | ① | ① |  | ① | [13 empty] | ① | ① | ① |  |  | ① |  |  |  | ① |  |  |  | ① | [6 empty] | ① | [33 empty] | ① |  |  |  |  | ①
1715 | Truck | IVECO | Stralis mk2 | 2007-2013 | ICE | Global | 1 | ① |  |  | ① | ① | ① | ① | [19 empty] | ① | ① | ① | ① | ① | [13 empty] | ① | ① | ① |  |  | ① | ① |  | ① | ① |  |  | ① | ① | [6 empty] | ①
1716 | Truck | IVECO | Stralis mk3 | 2013-2017 | ICE | Global | 1 |  |  | ① | ① | ① | ① | ① | ① | [18 empty] | ① | ① | ① | ① | ① | ① | ① |  |  |  |  | ① | ① | [5 empty] | ① | ① | ① |  | ① | ① | ① |  | ① | ① | ① |  | ① | ① | ① | ① |  | ① |  |  | ① | ① |  | ① |  | ① | ① |  | ① | ① | [7 empty] | ① | [5 empty] | ① | [5 empty] | ① |  |  |  |  | ① |  |  |  | ① | ①
1717 | Truck | IVECO | T-Way | 2021+ | ICE | Global | 1 | ① |  | ① | ① | ① | ① | ① | ① | [12 empty] | ① | ① |  |  |  |  | ① | ① | ① | ① | ① | ① | ① | ① | ① | ① |  | ① | ① | ① |  |  |  |  | ① | ① | ① |  | ① | ① | ① |  | ① | ① | ① |  | ① | ① | ① | ① |  |  |  |  | ① | ① |  | ① | ① |  | ① |  | ① | ① | [8 empty] | ① | [10 empty] | ① |  |  |  |  | ① |  |  |  | ① | ①
1718 | Truck | IVECO | Trakker mk1 | 2005-2007 | ICE | Global | 1 | ① |  | ① | ① | ① | ① | ① | [19 empty] | ① | ① | ① | ① | ① | [13 empty] | ① | ① | ① |  | ① | ① | ① | ① | ① | ① |  |  | ① | [7 empty] | ① | ① |  | ① |  |  | ① |  |  | ① | [28 empty] | ①
1719 | Truck | IVECO | Trakker mk2 | 2008-2013 | ICE | Global | 1 | ① |  | ① | ① | ① | ① | ① | [19 empty] | ① | ① | ① | ① | ① | ① | ① | [11 empty] | ① | ① | ① |  | ① | ① | ① | ① | ① | ① |  |  | ① | ① | [6 empty] | ① |  |  | ① |  | ① | ① |  |  | ① | [19 empty] | ① |  |  |  |  | ① |  |  |  | ①
1720 | Truck | IVECO | Trakker mk3 | 2013-2021 | ICE | Global | 1 | ① |  | ① | ① | ① | ① | ① | ① | [18 empty] | ① | ① | ① | ① | ① | ① | ① | [11 empty] | ① | ① | ① |  | ① | ① | ① |  | ① | ① | ① |  | ① | ① | ① | [5 empty] | ① |  |  | ① |  | ① | ① |  |  | ① | [19 empty] | ① |  |  |  |  | ①
1721 | Truck | IVECO | X-Way facelift | 2020-2024 | ICE | Global | 1 | ① |  | ① | ① | ① | ① | ① | ① | [12 empty] | ① | ① |  |  |  |  | ① | ① | ① | ① | ① | ① | ① | ① | ① | ① |  | ① | ① | ① |  |  |  |  | ① | ① | ① |  | ① | ① | ① |  | ① | ① | ① |  | ① | ① | ① | ① |  |  |  |  | ① | ① |  | ① | ① |  | ① |  |  | ① | [8 empty] | ① | [15 empty] | ① |  |  |  | ① | ①
1722 | Truck | Iveco Astra | HD8 | 2005-2012 | ICE | Global | 1 |  |  |  | ① | ① | ① | ① | [19 empty] | ① | ① | ① | ① | ① | [13 empty] | ① | ① | ① |  | ① | ① | ① |  | ① | ① |  |  | ① | ① | [6 empty] | ① | [33 empty] | ①
1723 | Truck | JAC | HFC1035EV3 (N35EV) | 2024+ | Electric | Apac | 1 |  |  |  | ① | ① |  |  |  | ① | ① |  | ① |  |  |  | ① |  |  |  |  | ① | ① |  |  |  |  | ① |  | ① | ① |  |  | ① |  |  |  | ① | [5 empty] | ① | ① | ① | [14 empty] | ① | ①
1724 | Truck | JAC | iEV1200T Plus | 2021+ | Electric | Latam | 1 |  |  |  | ① | ① |  |  |  | ① | ① |  | ① |  | ① | [12 empty] | ① | [6 empty] | ① | ① | [5 empty] | ① |  | ① | ① | ① | [14 empty] | ①
1725 | Truck | JAC | JHR Power HFC1036KN | 2023+ | ICE | Latam | 1 |  |  |  | ① | ① | ① | ① | [8 empty] | ① |  |  |  |  | ① | ① |  |  |  |  | ① | ① | ① |  |  |  |  | ① | ① | ① | ① | [7 empty] | ① | ① | ①
1726 | Truck | JAC | JKR Power HFC1040KN | 2023+ | ICE | Latam | 1 |  |  |  | ① | ① | ① | ① | [8 empty] | ① |  |  |  |  | ① | ① |  |  |  |  | ① | ① | ① |  |  |  |  | ① | ① | ① | ① | [7 empty] | ① | ① | ①
1727 | Truck | JAC | JPR Power HFC1048KN | 2023+ | ICE | Latam | 1 | ① |  |  | ① | ① | ① | ① | [19 empty] | ① | ① | ① | ① | ① | [13 empty] | ① | ① | ① |  |  | ① | [6 empty] | ① | ① | [6 empty] | ① | ① | [32 empty] | ① |  |  |  | ①
1728 | Truck | JAC | JPR Power HFC1120KN | 2023+ | ICE | Latam | 1 |  |  |  | ① | ① | ① | ① | ① | [18 empty] | ① | ① | ① | ① | ① |  | ① | ① |  |  |  | ① | ① | [5 empty] | ① | ① | ① |  |  | ① | ① | [5 empty] | ① | ① | [7 empty] | ① |  |  | ① | [29 empty] | ① |  |  |  | ①
1729 | Truck | JAC | JRQ Power HFC1063KN | 2022+ | ICE | Latam | 1 |  |  |  | ① | ① | ① | ① | ① | [18 empty] | ① | ① | ① | ① | ① |  | ① | ① |  |  |  | ① | ① | [5 empty] | ① | ① | ① |  |  | ① | ① | [5 empty] | ① | ① | [7 empty] | ① |  |  | ① | [29 empty] | ① |  |  |  | ①
1730 | Truck | JAC | N90 EV (HFC1093EV2) | 2025+ | Electric | Apac | 1 |  |  |  | ① | ① | [6 empty] | ① | [16 empty] | ① |  |  | ① | ① | ① |  |  |  | ① | ① | [5 empty] | ① | [19 empty] | ① |  |  | ①
1731 | Truck | JAC | Q7 (HFC4552) | 2025+ | ICE | Latam | 1 | ① |  | ① |  | ① | ① | ① | [19 empty] | ① | ① | ① | ① | ① | [6 empty] | ① | ① | [5 empty] | ① | ① | ① |  | ① | ① | ① |  | ① |  | ① |  | ① | ① | ① | ① | [5 empty] | ① |  |  |  |  | ① |  | ① | ① | [18 empty] | ① | [5 empty] | ① |  |  |  | ① | ①
1732 | Truck | Kenworth | T660 | 2008-2017 | ICE | Global | 1 |  |  |  | ① | ① | ① | ① | ① | [18 empty] | ① | ① | ① |  | ① | [13 empty] | ① | ① | ① |  | ① | ① | ① |  | ① |  |  |  | ① | ① | [7 empty] | ① |  |  |  | ① | [28 empty] | ① |  |  |  | ①
1733 | Truck | Kenworth | T680 (Cummins ISX15E5) | 2021+ | ICE | Global | 1 | ① |  | ① | ① | ① | ① | ① | ① | [18 empty] | ① |  | ① | ① | ① | [6 empty] | ① | ① | ① |  |  |  |  | ① | ① | ① |  | ① | ① | ① |  | ① |  | ① |  | ① | ① |  | ① |  | ① |  |  |  | ① |  | ① | ① | ① | ① |  | ① | ① | [18 empty] | ① | [5 empty] | ① |  |  |  | ①
1734 | Truck | Kenworth | T800 | 2006+ | ICE | Global | 1 |  |  |  | ① | ① | ① | ① | ① | [18 empty] | ① | ① |  |  | ① | [13 empty] | ① | ① | ① |  | ① | ① | ① |  | ① |  |  |  | ① | ① | [7 empty] | ① | [6 empty] | ① | ① | [24 empty] | ① |  |  |  | ①
1735 | Truck | Kia | Bongo 3 facelift | 2012-2019 | ICE | Apac | 1 |  |  |  |  | ① | ① | ① | ① | [18 empty] | ① | ① | ① |  | ① | [13 empty] | ① | ① | ① | [15 empty] | ①
1736 | Truck | Mahindra | Blaze X40 | 2019+ | ICE | Apac | 1 |  |  | ① |  | ① | ① | ① | [19 empty] | ① | ① | ① | ① | ① | [13 empty] | ① | ① | ① |  | ① | ① | ① |  | ① | ① | ① |  | ① | ① | ① | [6 empty] | ① |  | ① | [5 empty] | ①
1737 | Truck | Mahindra | Bolero Pickup CNG | 2020+ | Unknown | Apac | 1 | ① |  |  | ① | ① | ① | ① | ① | [18 empty] | ① | [17 empty] | ① | ① | ① |  |  | ① | ① |  | ① | ① |  | ① | ① | ① | ① | [6 empty] | ①
1738 | Truck | man | [Experimental] TGS mk2 | 2013-2017 | ICE | Global | 1 | ① |  | ① | ① | ① | ① | ① | ① | [18 empty] | ① | ① | ① | ① | ① | [13 empty] | ① | ① | ①
1739 | Truck | man | FE | 1997-2001 | ICE | Global | 1 |  |  |  |  | ① | ① | ① | [19 empty] | ① | ① | ① |  | ① | [13 empty] | ① |  | ① |  |  | ① |  |  |  | ① |  |  |  | ① | [40 empty] | ①
1740 | Truck | man | LE | 2001-2005 | ICE | Global | 1 |  |  |  |  | ① | ① | ① | [19 empty] | ① | ① | ① |  | ① | [13 empty] | ① |  | ① |  |  | ① |  |  |  | ① |  |  |  | ① | [40 empty] | ①
1741 | Truck | man | ME | 2001-2005 | ICE | Global | 1 |  |  |  |  | ① | ① | ① | [19 empty] | ① | ① | ① |  | ① | [13 empty] | ① |  | ① |  |  | ① |  |  |  | ① |  |  |  | ① | [40 empty] | ①
1742 | Truck | man | TGA Series | 2002-2007 | ICE | Global | 1 | ① |  | ① | ① | ① | ① | ① | ① | [18 empty] | ① | ① | ① | ① | ① | [13 empty] | ① | ① | ① |  | ① | ① | ① | ① | ① |  |  |  | ① | ① | [9 empty] | ① |  |  | ① | [21 empty] | ① | [5 empty] | ① |  |  |  | ① | ①
1743 | Truck | man | TGL mk1 | 2005-2008 | ICE | Global | 1 | ① |  | ① | ① | ① | ① | ① | ① | [12 empty] | ① | ① |  |  |  |  | ① | ① | ① | ① | ① | [8 empty] | ① |  |  |  |  | ① | ① | ① |  | ① | ① | ① |  | ① |  |  |  | ① | ① | [6 empty] | ① |  |  | ① |  |  | ① | [21 empty] | ① | [5 empty] | ① |  |  |  |  | ①
1744 | Truck | man | TGL mk2 | 2008-2013 | ICE | Global | 1 | ① |  | ① | ① | ① | ① | ① | ① | [6 empty] | ① | [11 empty] | ① | ① | ① | ① | ① | [8 empty] | ① |  |  |  |  | ① | ① | ① |  | ① | ① | ① |  | ① |  |  |  | ① | ① |  | ① |  |  |  |  | ① | [5 empty] | ① | [21 empty] | ① | [5 empty] | ① |  |  |  |  | ①
1745 | Truck | man | TGL mk3 | 2013-2020 | ICE | Global | 1 | ① |  | ① | ① | ① | ① | ① | ① | [12 empty] | ① | ① |  |  |  |  | ① | ① | ① | ① | ① | [8 empty] | ① |  |  |  |  | ① | ① | ① |  | ① | ① | ① |  | ① |  | ① |  | ① | ① |  | ① |  |  |  |  | ① |  |  | ① |  |  | ① |  |  | ① | [18 empty] | ① | [5 empty] | ① |  |  |  |  | ①
1746 | Truck | man | TGM mk1 | 2005-2008 | ICE | Global | 1 | ① |  | ① | ① | ① | ① | ① | ① | [6 empty] | ① | [11 empty] | ① | ① | ① | ① | ① | [8 empty] | ① |  |  |  |  | ① | ① | ① |  | ① | ① | ① |  | ① |  |  |  | ① | ① |  | ① |  |  |  |  | ① | [5 empty] | ① | [21 empty] | ① | [5 empty] | ① |  |  |  | ① | ①
1747 | Truck | man | TGM mk2 | 2008-2013 | ICE | Global | 1 | ① |  | ① | ① | ① | ① | ① | ① | [6 empty] | ① | [11 empty] | ① | ① | ① | ① | ① | [8 empty] | ① |  |  |  |  | ① | ① | ① |  | ① | ① | ① |  | ① |  |  |  | ① | ① |  | ① |  |  |  |  | ① | [5 empty] | ① | [21 empty] | ① | [5 empty] | ① |  |  |  |  | ①
1748 | Truck | man | TGM mk3 | 2013-2020 | ICE | Global | 1 | ① |  | ① | ① | ① | ① | ① | ① | [6 empty] | ① | [5 empty] | ① | ① |  |  |  |  | ① |  | ① | ① | ① | [8 empty] | ① |  |  |  |  | ① | ① | ① |  | ① | ① | ① |  | ① |  | ① |  | ① | ① |  | ① |  |  |  |  | ① |  |  | ① |  |  | ① |  | ① | ① | [18 empty] | ① | [5 empty] | ① |  |  |  |  | ①
1749 | Truck | man | TGS mk1 | 2007-2013 | ICE | Global | 1 | ① |  | ① | ① | ① | ① | ① | ① | [6 empty] | ① | [11 empty] | ① |  | ① | ① | ① | [8 empty] | ① |  |  |  |  | ① | ① | ① |  | ① | ① | ① | ① | ① |  | ① |  | ① | ① |  | ① |  |  |  |  | ① |  |  | ① |  |  | ① |  | ① | ① | [24 empty] | ① |  |  |  |  | ①
1750 | Truck | man | TGS mk2 | 2013-2017 | ICE | Global | 1 | ① |  | ① | ① | ① | ① | ① | ① | [18 empty] | ① | ① | ① | ① | ① | [13 empty] | ① | ① | ① |  | ① | ① | ① |  | ① |  |  |  | ① | ① | [9 empty] | ① |  |  | ① |  | ① | ① | [18 empty] | ① | [5 empty] | ① |  |  |  |  | ①
1751 | Truck | man | TGS mk3 | 2020+ | ICE | Global | 1 | ① |  | ① | ① | ① | ① | ① | [7 empty] | ① | [5 empty] | ① | [5 empty] | ① | ① | ① | ① | ① |  | ① |  |  |  |  | ① | ① | ① |  |  |  |  | ① | ① | ① |  | ① | ① | ① |  | ① | ① | ① |  | ① | ① |  | ① |  |  |  |  | ① |  |  | ① |  | ① | ① |  | ① | ① | [12 empty] | ① | ① | ① | ① | ① | ① | ① | [5 empty] | ① |  |  |  | ① | ①
1752 | Truck | man | TGX mk1 | 2007-2013 | ICE | Global | 1 | ① |  | ① | ① | ① | ① | ① | ① | [6 empty] | ① | [5 empty] | ① | ① |  |  |  |  | ① |  | ① | ① | ① | [8 empty] | ① |  |  |  |  | ① | ① | ① |  | ① | ① | ① | ① | ① |  | ① |  | ① | ① | [6 empty] | ① |  |  | ① |  | ① | ① |  | ① | ① | [24 empty] | ① |  |  |  |  | ①
1753 | Truck | man | TGX mk1 LATAM CKD | 2018+ | ICE | Latam | 1 | ① |  | ① | ① | ① | ① | ① | ① | [6 empty] | ① | ① |  |  |  |  | ① | ① |  |  |  |  | ① |  | ① | ① | ① | [13 empty] | ① | ① | ① |  | ① | ① | ① | ① | ① |  | ① |  | ① | ① |  | ① | [7 empty] | ① |  |  | ① |  | ① | ① | [12 empty] | ① | ① | ① | ① | ① | ① | ① | [5 empty] | ① |  |  |  | ① | ①
1754 | Truck | man | TGX mk2 | 2013-2017 | ICE | Global | 1 | ① |  | ① | ① | ① | ① | ① | ① | [12 empty] | ① | ① |  |  |  |  | ① |  | ① | ① | ① | [8 empty] | ① |  |  |  |  | ① | ① | ① |  | ① | ① | ① | ① | ① |  | ① |  | ① | ① |  | ① |  |  |  |  | ① |  |  | ① |  |  | ① |  | ① | ① | [18 empty] | ① | [5 empty] | ① |  |  |  |  | ①
1755 | Truck | man | TGX mk2 facelift | 2017-2020 | ICE | Global | 1 | ① |  | ① | ① | ① | ① | ① | ① | [6 empty] | ① | [5 empty] | ① | ① |  |  |  |  | ① | ① | ① | ① | ① | [8 empty] | ① |  |  |  |  | ① | ① | ① |  | ① | ① | ① | ① | ① |  | ① |  | ① | ① |  | ① |  |  |  |  | ① |  |  | ① |  |  | ① |  | ① | ① | [18 empty] | ① | [5 empty] | ① |  |  |  |  | ①
1756 | Truck | man | TGX mk3 | 2020+ | ICE | Global | 1 | ① |  | ① | ① | ① | ① | ① | [7 empty] | ① | [11 empty] | ① | ① | ① | ① | ① |  | ① |  |  |  |  | ① | ① | ① |  |  |  |  | ① | ① | ① |  | ① | ① | ① | ① | ① | ① | ① |  | ① | ① |  | ① |  |  |  |  | ① |  |  | ① |  |  | ① |  | ① | ① | [13 empty] | ① |  |  |  |  | ① | [5 empty] | ① |  |  |  | ① | ①
1757 | Truck | man | TGX mk3 facelift | 2024+ | ICE | Global | 1 | ① |  | ① | ① | ① | ① | ① | [20 empty] | ① | ① | ① | ① | [13 empty] | ① | ① | ① |  | ① | ① | ① |  | ① |  | ① |  | ① |  |  | ① |  |  |  |  | ① | [5 empty] | ① | [16 empty] | ① |  |  |  |  | ①
1758 | Truck | MAN Steyr | 41S60 | 1999+ | ICE | Global | 1 |  |  |  |  | ① | ① | ① | [19 empty] | ① | ① | ① |  | ① | [13 empty] | ① |  | ① |  |  | ① | [7 empty] | ① | [40 empty] | ①
1759 | Truck | Mercedes-Benz | [Experimental 2.0] Actros Mp4 (SFTP) | 2011-2019 | ICE | Global | 1 | ① |  |  | ① | ① | ① | ① | ① | [7 empty] | ① | [10 empty] | ① | ① | ① | ① |  | ① | ① | [11 empty] | ① | ① | ① |  | ① | ① |  |  | ① |  |  |  | ① | ① |  | ① |  |  |  |  | ① |  |  | ① |  |  | ① |  | ① | ① | [7 empty] | ① | ① |  |  |  |  | ① | [10 empty] | ①
1760 | Truck | Mercedes-Benz | [Experimental 2.0] Actros Mp5 | 2019+ | ICE | Global | 1 | ① |  |  | ① | ① | ① | ① | ① | [18 empty] | ① | ① | ① | ① | ① | [13 empty] | ① | ① | ① |  | ① | ① |  |  | ① | ① | ① |  | ① | ① |  | ① |  | ① |  |  | ① | [5 empty] | ① |  | ① | ① | [6 empty] | ① | ① | ① |  |  |  |  | ① | ① | ① | ① | ① | [6 empty] | ① |  |  |  | ①
1761 | Truck | Mercedes-Benz | [Experimental_1] Arocs SFTP | 2013-2019 | ICE | Global | 1 | ① |  |  | ① | ① | ① | ① | ① | [18 empty] | ① | ① | ① |  | ① | [13 empty] | ① | ① | ①
1762 | Truck | Mercedes-Benz | [Experimental_2] Arocs SFTP | 2013-2019 | ICE | Global | 1 | ① |  |  | ① | ① | ① | ① | ① | [18 empty] | ① | ① | ① |  | ① | [13 empty] | ① | ① | ①
1763 | Truck | Mercedes-Benz | [Experimental] Actros Mp4 (SFTP) | 2011-2019 | Electric | Unknown | 1 | ① |  |  | ① | ① | ① | ① | ① | [7 empty] | ① | [10 empty] | ① | ① | ① | ① |  | ① | ① | [11 empty] | ① | ① | ①
1764 | Truck | Mercedes-Benz | [Experimental] Actros Mp5 | 2019+ | Unknown | Unknown | 1 | ① |  |  | ① | ① | ① | ① | ① | [18 empty] | ① | ① | ① | ① | ① | [13 empty] | ① | ① | ①
1765 | Truck | Mercedes-Benz | Accelo 1016 E5 LATAM | 2014+ | ICE | Latam | 1 |  |  |  | ① | ① | ① | ① | ① | [18 empty] | ① | ① | ① | ① | ① | [13 empty] | ① |  | ① |  |  |  | ① | ① | ① | ① | ① |  |  |  | ① | [5 empty] | ① | [5 empty] | ① | [32 empty] | ①
1766 | Truck | Mercedes-Benz | Actros Mp1 | 1998-2002 | ICE | Global | 1 |  |  | ① | ① | ① | ① | ① | ① | [19 empty] | ① | ① | ① | ① | [13 empty] | ① |  | ① |  |  |  | ① | ① | ① | ① |  |  |  |  | ① | [5 empty] | ① |  |  |  |  | ① | ① |  | ① | ①
1767 | Truck | Mercedes-Benz | Actros Mp2 | 2003-2008 | ICE | Global | 1 | ① |  | ① | ① | ① | ① | ① | ① | [19 empty] | ① | ① | ① | ① | [13 empty] | ① |  | ① |  |  |  |  | ① | ① | ① |  |  |  |  | ① | [11 empty] | ①
1768 | Truck | Mercedes-Benz | Actros Mp3 | 2008-2011 | ICE | Global | 1 | ① |  | ① | ① | ① | ① | ① | ① | [18 empty] | ① | ① | ① | ① | ① | [13 empty] | ① |  | ① |  |  |  |  | ① | ① | ① |  |  |  |  | ① | [11 empty] | ① |  | ① | ①
1769 | Truck | Mercedes-Benz | Actros Mp3 LATAM | 2011-2020 | ICE | Latam | 1 | ① |  | ① | ① | ① | ① | ① | ① | [18 empty] | ① | ① | ① | ① | ① | [13 empty] | ① |  | ① |  |  |  | ① | ① | ① | ① | ① |  |  |  | ① | [5 empty] | ① | [5 empty] | ① |  | ① | ① | [24 empty] | ① |  |  |  |  | ①
1770 | Truck | Mercedes-Benz | Actros Mp4 (SFTP) | 2011-2019 | ICE | Global | 1 | ① |  |  | ① | ① | ① | ① | ① | [7 empty] | ① | [10 empty] | ① | ① | ① | ① |  | ① | ① | [11 empty] | ① | ① | ① |  | ① | ① |  |  | ① |  |  |  | ① | ① |  | ① |  |  |  |  | ① |  |  | ① |  |  | ① |  | ① | ① | [7 empty] | ① | ① |  |  |  |  | ① | [10 empty] | ①
1771 | Truck | Mercedes-Benz | Actros Mp5 | 2019+ | ICE | Global | 1 | ① |  |  | ① | ① | ① | ① | ① | [18 empty] | ① | ① | ① | ① | ① | [13 empty] | ① | ① | ① |  | ① | ① |  |  | ① | ① | ① |  | ① | ① |  | ① |  | ① |  |  | ① | [5 empty] | ① |  | ① | ① | [6 empty] | ① | ① | ① |  |  |  |  | ① | ① | ① | ① | ① | [6 empty] | ① |  |  |  | ①
1772 | Truck | Mercedes-Benz | Actros Mp5 LATAM | 2019+ | ICE | Latam | 1 | ① |  |  | ① | ① | ① | ① | ① | [7 empty] | ① | [10 empty] | ① | ① | ① | ① | ① | ① | [12 empty] | ① | ① | ① |  | ① | ① |  |  | ① | ① | ① |  | ① | ① |  | ① |  | ① | [8 empty] | ① |  | ① | ① | [8 empty] | ① | [15 empty] | ① |  |  |  | ①
1773 | Truck | Mercedes-Benz | Antos | 2013-2020 | ICE | Global | 1 | ① |  |  | ① | ① | ① | ① | ① | [18 empty] | ① | ① | ① | ① | ① | [13 empty] | ① | ① | ① |  | ① | ① |  |  | ① |  | ① |  | ① | ① |  | ① |  | ① |  |  | ① | [5 empty] | ① |  | ① | ① | [14 empty] | ① | ① | ① | ① | [6 empty] | ① |  |  |  | ①
1774 | Truck | Mercedes-Benz | Arocs 5 | 2019+ | ICE | Global | 1 | ① |  |  | ① | ① | ① | ① | ① | [18 empty] | ① | ① | ① | ① | ① | [13 empty] | ① | ① | ① |  | ① | ① |  |  | ① | ① | ① |  | ① | ① |  | ① |  | ① |  |  | ① | [5 empty] | ① |  | ① | ① | [6 empty] | ① | ① | ① |  |  |  |  | ① | ① | ① | ① | ① | [6 empty] | ① |  |  |  | ①
1775 | Truck | Mercedes-Benz | Arocs SFTP | 2013-2019 | ICE | Global | 1 | ① |  |  | ① | ① | ① | ① | ① | [18 empty] | ① |  | ① | ① | ① | [13 empty] | ① | ① | ① |  | ① | ① |  |  | ① |  | ① |  | ① | ① |  | ① |  | ① |  |  | ① | [5 empty] | ① |  | ① | ① | [6 empty] | ① | ① | [5 empty] | ① | ① |  |  |  | ① | [5 empty] | ① |  |  |  | ①
1776 | Truck | Mercedes-Benz | Atego mk1 | 2000-2003 | ICE | Global | 1 |  |  |  |  | ① | ① | ① | ① | [19 empty] | ① | ① | ① | ① | [13 empty] | ① |  | ① |  |  |  | ① | ① | ① | ① |  |  |  |  | ① | [11 empty] | ① |  | ① | ①
1777 | Truck | Mercedes-Benz | Atego mk1 1999 | 1999-2000 | ICE | Global | 1 |  |  |  |  | ① | ① | ① | ① | [19 empty] | ① | ① | ① | ① | [13 empty] | ① |  | ① |  |  |  | ① | ① | ① | ① |  |  |  |  | ① | [11 empty] | ①
1778 | Truck | Mercedes-Benz | Atego mk2 | 2004-2010 | ICE | Global | 1 | ① |  |  | ① | ① | ① | ① | ① | [18 empty] | ① | ① | ① | ① | ① | [13 empty] | ① |  | ① |  |  |  |  | ① | ① | ① |  |  |  |  | ① | [5 empty] | ① | [5 empty] | ①
1779 | Truck | Mercedes-Benz | Atego mk3 | 2011-2014 | ICE | Global | 1 | ① |  |  | ① | ① | ① | ① | ① | [19 empty] | ① | ① | ① | ① | [13 empty] | ① |  | ① |  |  |  |  | ① | ① | ① |  |  |  |  | ① | [5 empty] | ① | [5 empty] | ①
1780 | Truck | Mercedes-Benz | Atego mk3 1419 LATAM | 2014+ | ICE | Latam | 1 | ① |  |  | ① | ① | ① | ① | ① | [18 empty] | ① | ① | ① | ① | ① | [13 empty] | ① |  | ① |  |  |  | ① | ① | ① | ① | ① |  |  |  | ① | [5 empty] | ① | [5 empty] | ①
1781 | Truck | Mercedes-Benz | Atego mk3 LATAM (1730S) | 2022+ | ICE | Latam | 1 | ① |  |  | ① | ① | ① | ① | ① | [18 empty] | ① | ① | ① | ① | ① | [13 empty] | ① |  | ① |  |  |  | ① | ① | ① | ① | ① |  |  |  | ① | [5 empty] | ① | [5 empty] | ① |  | ① | ① | [29 empty] | ①
1782 | Truck | Mercedes-Benz | Atego mk3 LATAM (951) | 2020+ | ICE | Latam | 1 | ① |  |  | ① | ① | ① | ① | ① | [7 empty] | ① | [11 empty] | ① | ① | ① | ① |  | ① | [11 empty] | ① | ① | ① |  | ① | ① |  |  | ① | ① | ① |  | ① | ① |  | ① |  | ① | [8 empty] | ① |  |  | ① | [8 empty] | ① | [15 empty] | ① |  |  |  | ①
1783 | Truck | Mercedes-Benz | Atego mk4 | 2014-2023 | ICE | Global | 1 | ① |  |  | ① | ① | ① | ① | ① | [18 empty] | ① | ① | ① | ① | ① | ① | ① | [11 empty] | ① | ① | ① |  | ① | ① |  |  | ① |  | ① |  | ① | ① |  | ① |  | ① |  |  | ① | [5 empty] | ① |  |  | ① | [24 empty] | ① |  |  |  | ①
1784 | Truck | Mercedes-Benz | Atego mk4 facelift | 2024+ | ICE | Global | 1 | ① |  |  | ① | ① | ① | ① | ① | [7 empty] | ① | [10 empty] | ① | ① | ① | ① | ① |  | ① | [11 empty] | ① | ① | ① |  | ① | ① |  |  | ① | ① | ① |  | ① | ① |  | ① |  | ① |  |  | ① | [5 empty] | ① |  | ① | ① | [8 empty] | ① | [15 empty] | ① |  |  |  | ①
1785 | Truck | Mercedes-Benz | Atron LATAM | 2016+ | ICE | Latam | 1 | ① |  |  | ① | ① | ① | ① | ① | [18 empty] | ① | ① | ① | ① | ① | [13 empty] | ① |  | ① |  |  |  | ① | ① | ① | ① | ① |  |  |  | ① | [5 empty] | ① | [5 empty] | ① | [32 empty] | ①
1786 | Truck | Mercedes-Benz | Axor mk1 | 2001-2004 | ICE | Global | 1 |  |  | ① | ① | ① | ① | ① | ① | [19 empty] | ① | ① | ① | ① | [13 empty] | ① |  | ① |  |  |  | ① | ① | ① | ① |  |  |  |  | ① | [5 empty] | ① | [5 empty] | ①
1787 | Truck | Mercedes-Benz | Axor mk2 | 2004-2011 | ICE | Global | 1 | ① |  | ① | ① | ① | ① | ① | ① | [19 empty] | ① | ① | ① | ① | [13 empty] | ① |  | ① |  |  |  | ① | ① | ① | ① |  |  |  |  | ① | [5 empty] | ① | [5 empty] | ①
1788 | Truck | Mercedes-Benz | Axor mk3 | 2011-2013 | ICE | Global | 1 | ① |  | ① | ① | ① | ① | ① | ① | [19 empty] | ① | ① | ① | ① | [13 empty] | ① |  | ① |  |  |  |  | ① | ① | ① |  |  |  |  | ① | [5 empty] | ① | [5 empty] | ①
1789 | Truck | Mercedes-Benz | Axor mk3 LATAM | 2011+ | ICE | Latam | 1 | ① |  | ① | ① | ① | ① | ① | ① | [18 empty] | ① | ① | ① | ① | ① | [13 empty] | ① |  | ① |  |  |  | ① | ① | ① | ① | ① |  |  |  | ① | [5 empty] | ① |  |  |  |  | ① | ① |  | ① | ① | [29 empty] | ①
1790 | Truck | Mercedes-Benz | Econic mk1 | 2001-2013 | ICE | Global | 1 |  |  | ① | ① | ① | ① | ① | ① | [19 empty] | ① | ① | ① | ① | [13 empty] | ① |  | ① |  |  |  | ① | ① | ① | ① |  |  |  |  | ① | [11 empty] | ①
1791 | Truck | Mercedes-Benz | Unimog U300 | 2007-2013 | ICE | Global | 1 | ① |  |  | ① | ① | ① | ① | ① | [18 empty] | ① | ① | ① | ① | ① | [13 empty] | ① |  | ① |  |  |  | ① | ① | ① | ① |  |  |  |  | ① | [5 empty] | ① | [5 empty] | ①
1792 | Truck | Mercedes-Benz | Unimog U300 E6 | 2013+ | ICE | Global | 1 | ① |  |  | ① | ① | ① | ① | ① | [18 empty] | ① | ① | ① | ① | ① | ① | ① | [11 empty] | ① | ① | ① |  | ① | ① |  |  | ① |  | ① |  | ① | ① |  | ① |  |  |  |  | ① |  |  |  |  | ① | ① |  | ① | ① | [24 empty] | ① |  |  |  | ①
1793 | Truck | Mercedes-Benz | Unimog U400 | 2006-2013 | ICE | Global | 1 | ① |  |  | ① | ① | ① | ① | ① | [19 empty] | ① | ① | ① | ① | [13 empty] | ① |  | ① |  |  |  | ① | ① | ① | ① |  |  |  |  | ① | [5 empty] | ① | [5 empty] | ①
1794 | Truck | Mercedes-Benz | Unimog U400 E6 | 2013+ | ICE | Global | 1 |  |  |  | ① | ① | ① | ① | ① | [18 empty] | ① | ① | ① | ① | ① | ① | ① | [11 empty] | ① | ① | ① |  | ① | ① |  |  | ① |  | ① |  | ① | ① |  | ① |  |  |  |  | ① |  |  |  |  | ① | ① |  | ① | ① | [24 empty] | ① |  |  |  | ①
1795 | Truck | Mercedes-Benz | Unimog U500 | 2003+ | ICE | Global | 1 | ① |  |  | ① | ① | ① | ① | ① | [19 empty] | ① | ① | ① | ① | [13 empty] | ① |  | ① |  |  |  | ① | ① | ① | ① | ① |  |  |  | ① | [5 empty] | ① | [5 empty] | ①
1796 | Truck | Mitsubishi Fuso | Canter mk8 | 2012+ | ICE | Global | 1 |  |  |  | ① | ① | ① | ① | [19 empty] | ① | ① | ① | ① | ① | [6 empty] | ① | ① | [5 empty] | ① | ① | ① |  | ① | ① | ① |  |  | ① | ① |  | ① | ① |  | ① |  |  |  |  | ① | [17 empty] | ① | [15 empty] | ①
1797 | Truck | Mitsubishi Fuso | Canter mk8 (FEB7ME) | 2019+ | ICE | Apac | 1 | ① |  |  | ① | ① | ① | ① | [13 empty] | ① | ① |  |  |  |  | ① | ① | ① | ① |  |  | ① |  |  |  |  | ① | ① | [5 empty] | ① | ① | ① |  | ① | ① | ① | ① |  |  |  |  | ① | ① | [6 empty] | ① | [17 empty] | ① | [15 empty] | ① |  |  |  | ①
1798 | Truck | Mitsubishi Fuso | Canter mk8 75LTF | 2012+ | ICE | Global | 1 | ① |  |  | ① | ① | ① | ① | [13 empty] | ① | ① |  |  |  |  | ① | ① | ① | ① |  |  | ① |  |  |  |  | ① | ① | [5 empty] | ① | ① | ① |  | ① | ① |  |  |  | ① |  |  | ① | ① | [6 empty] | ① | ① | [16 empty] | ① | [15 empty] | ① |  |  |  | ①
1799 | Truck | Mitsubishi Fuso | eCanter | 2017+ | Electric | Global | 1 |  |  |  | ① | ① | ① | [5 empty] | ① | [8 empty] | ① | ① |  |  |  |  | ① |  | ① | ① |  |  | ① |  |  |  |  | ① | ① | [5 empty] | ① |  | ① |  |  |  |  | ① |  | ① | [5 empty] | ① |  | ① |  |  | ① | ① |  | ① |  |  | ① |  | ① | ① | [8 empty] | ① | [15 empty] | ① |  |  |  | ① | ①
1800 | Truck | Mitsubishi Fuso | Super Great mk1 (FP51) | 1996-2007 | ICE | Apac | 1 |  |  |  |  | ① | ① | [20 empty] | ① | ① | ① | ① | ① | [13 empty] | ① | ① | ① |  |  | ① | [7 empty] | ① | [7 empty] | ① |  | ① | [30 empty] | ① |  |  |  | ①
1801 | Truck | Neo Motors | [Experimental] Dial-E | 2026+ | Electric | Unknown | 1 |  |  |  | ①* | ①* | ①* |  |  | ①* |  |  | ①* | ①* | [7 empty] | ①* | ①* | [22 empty] | ① |  | ①
1802 | Truck | nextem | orca | 2022+ | Unknown | Unknown | 1 |  |  |  | ① | ① | ① |  |  | ①* | ①* |  | ① | ①* | [29 empty] | ① | ① | ① |  | ①
1803 | Truck | Nissan UD | GKB4CLBHNB | 2011+ | ICE | Apac | 1 |  |  |  |  | ① | ① | ① | [19 empty] | ① | ① | ① |  | ① | [13 empty] | ① |  | ① |  |  | ① | [7 empty] | ① | [9 empty] | ① | [30 empty] | ① |  |  |  | ①
1804 | Truck | Renault | [Experimental] MAGNUM DXi | 2006-2013 | ICE | Unknown | 1 | ① |  | ① | ① | ① | ① | ① | [7 empty] | ① | [11 empty] | ① | ① | ① | ① | ① | [8 empty] | ① |  |  |  |  | ① | ① | ① |  | ① | ① | ① | ① | ① | ① | ① |  | ① | ① | ① | [5 empty] | ① | [5 empty] | ① |  | ① | ① | [24 empty] | ①
1805 | Truck | Renault | [Experimental] PREMIUM DXi | 2006-2014 | ICE | Unknown | 1 | ① |  | ① | ① | ① | ① | ① | [7 empty] | ① | [11 empty] | ① | ① | ① | ① | ① | [8 empty] | ① |  |  |  |  | ① | ① | ①
1806 | Truck | Renault | AE Magnum dCi | 2000-2002 | ICE | Global | 1 |  |  |  |  | ① | ① | ① | [19 empty] | ① | ① | ① | ① | ① | [13 empty] | ① |  | ① |  |  | ① | ① | ① | ① | ① |  |  |  |  | ① | [14 empty] | ① | [24 empty] | ①
1807 | Truck | Renault | C Series Wide | 2013-2021 | ICE | Global | 1 | ① |  |  | ① | ① | ① | ① | [21 empty] | ① | ① | ① | [13 empty] | ① | ① | ① |  |  | ① | ① | ① | ① |  |  |  |  | ① | [12 empty] | ① |  | ① | ① | [24 empty] | ①
1808 | Truck | Renault | D Series Wide | 2013-2020 | ICE | Global | 1 | ① |  | ① | ① | ① | ① | ① | [7 empty] | ① | [11 empty] | ① | ① | ① | ① | ① | [8 empty] | ① |  |  |  |  | ① | ① | ① |  | ① | ① | ① | ① | ① | ① | ① |  | ① | ① | ① | [5 empty] | ① |  |  | ① |  |  | ① |  | ① | ① | [13 empty] | ① | ① |  |  |  | ① | [5 empty] | ① |  |  |  | ①
1809 | Truck | Renault | K Series | 2013+ | ICE | Global | 1 | ① |  |  | ① | ① | ① | ① | [19 empty] | ① | ① | ① | ① | ① | [13 empty] | ① | ① | ① |  |  | ① | ① | ① | ① |  |  |  | ① | ① | [6 empty] | ① | [5 empty] | ① | [27 empty] | ①
1810 | Truck | Renault | Kerax dCi | 2002-2006 | ICE | Global | 1 |  |  | ① | ① | ① | ① | ① | [19 empty] | ① | ① | ① | ① | ① | [13 empty] | ① |  | ① |  | ① | ① | ① | ① | [5 empty] | ① | ① | [39 empty] | ①
1811 | Truck | Renault | Magnum dCi | 2002-2005 | ICE | Global | 1 |  |  |  | ① | ① | ① | ① | [19 empty] | ① | ① | ① | ① | ① | [13 empty] | ① |  | ① |  |  | ① | ① |  |  | ① |  |  |  | ① | ① | [39 empty] | ①
1812 | Truck | Renault | Midlum dCi | 2002-2006 | ICE | Global | 1 |  |  | ① | ① | ① | ① | ① | [19 empty] | ① | ① | ① | ① | ① | [13 empty] | ① |  | ① |  | ① | ① | ① | ① | [5 empty] | ① | ① | [39 empty] | ①
1813 | Truck | Renault | Premium dCi | 2002-2006 | ICE | Global | 1 |  |  | ① | ① | ① | ① | ① | [19 empty] | ① | ① | ① | ① | ① | [13 empty] | ① |  | ① |  | ① | ① | ① | ① | [5 empty] | ① | ① | [39 empty] | ①
1814 | Truck | Renault | T Series | 2013-2021 | ICE | Global | 1 | ① |  |  | ① | ① | ① | ① | [21 empty] | ① | ① | [14 empty] | ① | ① | ① |  |  | ① | ① |  | ① |  |  |  | ① | ① |  | ① |  |  |  |  | ① | [5 empty] | ① |  | ① | ① | [24 empty] | ① |  |  |  | ①
1815 | Truck | Renault | T Series High facelift | 2021+ | ICE | Global | 1 | ① |  |  | ① | ① | ① | ① | [19 empty] | ① |  | ① | ① | ① | [13 empty] | ① | ① | ① |  |  | ① | ① | ① | ① |  | ① |  | ① | ① |  | ① |  | ① |  |  | ① | [5 empty] | ① |  | ① | ① | [18 empty] | ① | [5 empty] | ① |  |  |  | ①
1816 | Truck | Scania | 4 Series | 1999-2004 | ICE | Global | 1 |  |  |  |  | ① | ① | ① | [19 empty] | ① | ① | ① |  | ① | [13 empty] | ① |  | ① |  |  | ① | ① |  |  | ① |  |  |  | ① | [14 empty] | ① | ① | [24 empty] | ①
1817 | Truck | Scania | G Series mk2 LATAM | 2017+ | ICE | Latam | 1 | ① |  | ① | ① | ① | ① | ① | [19 empty] | ① |  | ① | ① | ① | ① | ① | [11 empty] | ① | ① | ① |  | ① | ① | ① | ① | ① |  |  |  | ① | ① | [6 empty] | ① | ① |  |  |  |  | ① |  | ① | ① | [24 empty] | ① |  |  |  | ①
1818 | Truck | Scania | PRT Range mk1 | 2005-2017 | ICE | Global | 1 | ① |  | ① | ① | ① | ① | ① | [19 empty] | ① | ① | ① | ① | ① | ① | ① | [6 empty] | ① |  |  |  |  | ① | ① | ① |  | ① | ① | ① | [5 empty] | ① | ① | [6 empty] | ① | [5 empty] | ① | [27 empty] | ①
1819 | Truck | Scania | PRT Range mk2 | 2017+ | ICE | Global | 1 | ① |  | ① | ① | ① | ① | ① | [19 empty] | ① |  | ① | ① | ① | ① | ① | [11 empty] | ① | ① | ① |  | ① | ① | ① | ① |  |  | ① |  | ① | ① |  | ① |  |  |  |  | ① | [5 empty] | ① |  | ① | ① | [12 empty] | ① | ① | [10 empty] | ① |  |  |  | ①
1820 | Truck | Scania | PRT Range mk2 Gas | 2017+ | Unknown | Global | 1 | ① |  |  | ① | ① | ① | ① | [19 empty] | ① |  | ① | ① | ① | ① | ① | [11 empty] | ① |  | ① |  | ① |  | ① | ① | [5 empty] | ① |  | ① |  | ① |  |  | ① | ① |  |  |  |  | ① |  | ① | ① | [5 empty] | ① | ① | [5 empty] | ① | ① | ① | ① | ① | ① | [6 empty] | ① |  |  |  | ①
1821 | Truck | Shacman | X3000 (SX331852306C) | 2024+ | ICE | Latam | 1 | ① |  | ① | ① | ① | ① | ① | ① | [18 empty] | ① | ① | ① | ① | ① | [6 empty] | ① | ① | [5 empty] | ① | ① | ① |  | ① | ① | ① |  | ① |  | ① |  | ① | ① | [6 empty] | ① | ① |  |  |  |  | ① |  | ① | ① | [24 empty] | ① |  |  |  | ① | ①
1822 | Truck | Shacman | X3000 CNG (SX42584V404T) | 2020+ | ICE | Global | 1 | ① |  |  | ① | ① | ① | ① | ① | [18 empty] | ① | ① | ① | ① | ① | [6 empty] | ① | ① | ① |  |  |  |  | ① | ① | ① |  | ① | ① | ① |  | ① | ① |  | ① | ① | ① | ① | [6 empty] | ① | [7 empty] | ① | [24 empty] | ① |  |  |  | ① | ①
1823 | Truck | Shacman | X5000 CNG (SX42594X384TL) | 2024+ | Other | Latam | 1 |  |  |  | ① | ① | ① | ① | [19 empty] | ① |  | ① | ① | ① | [6 empty] | ① | ① | ① |  |  |  |  | ① |  | ① | [5 empty] | ① | ① |  |  |  | ① | ① | [6 empty] | ① |  |  |  |  | ① | ① | ① | ① | [18 empty] | ① | [5 empty] | ① |  |  |  | ① | ①
1824 | Truck | Sinotruk | H3 (ZZ5088E3414D145) | 2018+ | ICE | Apac | 1 |  |  |  |  | ① | ① | ① | ① | [18 empty] | ① | ① |  | ① | ① | [13 empty] | ① | ① | ① |  |  | ① |  |  | ① |  |  |  | ① | ① | ① | [6 empty] | ① | [32 empty] | ① |  |  |  | ①
1825 | Truck | Sinotruk | H5 200 (ZZ5168H5210D1) | 2020+ | ICE | Apac | 1 |  |  |  |  | ① | ① | ① | ① | [18 empty] | ① | ① |  | ① | ① | [13 empty] | ① | ① | ① |  |  | ① |  |  | ① |  |  |  | ① | ① | ① | [6 empty] | ① | [32 empty] | ① |  |  |  | ①
1826 | Truck | Sinotruk | Howo 371 (ZZ4187S3511W) | 2017+ | ICE | Apac | 1 | ① |  | ① | ① | ① | [39 empty] | ① | [22 empty] | ①
1827 | Truck | Sinotruk | Howo 380 (ZZ4187N3617D1B) | 2018+ | ICE | Apac | 1 | ① |  | ① | ① | ① | ① | ① | ① | [18 empty] | ① | ① | ① | ① | ① | [13 empty] | ① | ① | ① |  | ① | ① | ① |  |  |  | ① |  | ① | ① | ① | [6 empty] | ① |  |  |  |  | ① | [27 empty] | ① |  |  |  | ①
1828 | Truck | Suzuki | Carry International facelift | 2021+ | ICE | Global | 1 | ① |  |  | ① | ① | ① | ① | [8 empty] | ① |  |  |  |  | ① | ① | ① | ① |  | ① | ① |  | ① | ① | ① | ① | ① |  | ① | ① |  |  |  | ① |  |  |  |  | ① | ① | ① | [12 empty] | ① |  |  | ① |  |  |  | ①
1829 | Truck | Tata | 1109G | 2021+ | ICE | Apac | 1 |  |  |  |  | ① | ① | ① | [19 empty] | ① | ① | ① | ① | ① | [13 empty] | ① | ① | ① |  |  | ① |  |  | ① | ① |  | ① | ① | ① | [7 empty] | ①
1830 | Truck | Tata | 1613 BS4 Sweeper | 2015+ | ICE | Apac | 1 |  |  |  |  | ① | ① | ① | ① | [18 empty] | ① | ① | ① | ① | ① | [13 empty] | ① | ① | ① |  |  | ① |  |  |  | ① | ① |  | ① | ① | ① | [6 empty] | ① |  | ① |  | ① | [28 empty] | ① |  |  |  | ①
1831 | Truck | Tata | 1618 Turbotronn | 2018+ | ICE | Apac | 1 |  |  |  |  | ① | ① | ① | ① | [18 empty] | ① | ① | ① |  | ① | [13 empty] | ① | ① | ① |  |  | ① | ① |  | ① | ① |  | ① | ① | ① | [7 empty] | ① |  | ①
1832 | Truck | Tata | 1918 | 2023+ | ICE | Apac | 1 |  |  |  |  | ① | ① | ① | ① | [18 empty] | ① | ① | ① | ① | ① |  | ① | [11 empty] | ① | ① | ① |  |  | ① | ① |  | ① | ① | ① |  | ① | ① | [7 empty] | ① |  | ① |  |  | ① |  |  | ①
1833 | Truck | Tata | 2518c | 2019+ | ICE | Apac | 1 |  |  |  |  | ① | ① | ① | ① | [18 empty] | ① |  | ① | [15 empty] | ① | ① | ① |  |  | ① | ① |  |  |  | ① |  | ① | ① | [40 empty] | ① |  |  |  | ①
1834 | Truck | Tata | 4225 BS-6 | 2023+ | ICE | Apac | 1 |  |  |  |  | ① | ① | ① | [19 empty] | ① | ① | ① | ① | [14 empty] | ① | ① | ① |  |  | ① | [6 empty] | ① | ① | ①
1835 | Truck | Tata | 4825 | 2022+ | ICE | Apac | 1 | ① |  |  |  | ① | ① | ① | ① | [18 empty] | ① | ① | ① | ① | [14 empty] | ① | ① | ① |  |  | ① | ① |  |  |  | ① |  | ① | ① | [12 empty] | ① |  |  | ①
1836 | Truck | Tata | 4830 BS-6 | 2023+ | ICE | Apac | 1 |  |  |  |  | ① | ① | ① | [19 empty] | ① | ① | ① | ① | ① | [13 empty] | ① | ① | ① |  |  | ① | [6 empty] | ① | ① | ① | [6 empty] | ①
1837 | Truck | Tata | 710 LPT | 2022+ | ICE | Apac | 1 |  |  |  |  | ① | ① | ① | [19 empty] | ① | ① | ① | ① | ① | [13 empty] | ① | ① | ① |  |  | ① |  |  | ① | ① |  |  | ① | ① | [7 empty] | ①
1838 | Truck | Tata | Defence 1613 BS4 Water Tanker | 2018+ | ICE | Apac | 1 |  |  |  |  | ① | ① | ① | ① | [18 empty] | ① | ① | ① | ① | ① | [13 empty] | ① | ① | ① |  |  | ① |  |  |  | ① | ① |  | ① | ① | ① | [6 empty] | ① |  |  |  | ① | [28 empty] | ① |  |  |  | ①
1839 | Truck | Tata | Prima 3525TK BS-6 | 2022+ | ICE | Apac | 1 |  |  |  |  | ① | ① | ① | [19 empty] | ① | ① | ① | ① | [14 empty] | ① | ① | ① |  |  | ① | [6 empty] | ① | ① | ①
1840 | Truck | Tata | Signa 2518S | 2019+ | ICE | Apac | 1 |  |  |  |  | ① | ① | ① | ① | [18 empty] | ① |  | ① | [15 empty] | ① | ① | ① |  |  | ① |  |  |  |  | ① |  | ① | ① | [40 empty] | ① |  |  |  | ①
1841 | Truck | Tata | Signa 2823K | 2022+ | ICE | Apac | 1 |  |  |  |  | ① | ① | ① | [19 empty] | ① | ① | ① | ① | [14 empty] | ① | ① | ① |  |  | ① | [6 empty] | ① | ① | ①
1842 | Truck | Tata | Signa 4623S | 2020+ | ICE | Apac | 1 |  |  |  |  | ① | ① | ① | ① | [18 empty] | ① | ① | ① | [15 empty] | ① | ① | ① |  |  | ① | ① |  |  |  | ① |  | ① | ① | [40 empty] | ① |  |  |  | ①
1843 | Truck | Tata | Signa 5530S | 2022+ | ICE | Apac | 1 | ① |  | ① | ① | ① | ① | ① | ① | [18 empty] | ① | ① | ① | ① | [14 empty] | ① | ① | ① |  |  | ① |  |  |  |  | ① |  | ① | ① | [12 empty] | ① |  |  | ① | [24 empty] | ① |  |  |  | ①
1844 | Truck | Tata | Ultra 1918T | 2021+ | ICE | Apac | 1 |  |  |  |  | ① | ① | ① | [19 empty] | ① | ① | ① | ① | [14 empty] | ① | ① | ① |  |  | ① |  |  | ① | ① |  |  | ① | ① | [7 empty] | ①
1845 | Truck | Volkswagen | Constellation Off-Road | 2023+ | ICE | Latam | 1 | ① |  |  | ① | ① | ① | ① | ① | [6 empty] | ① | [12 empty] | ① | ① | ① | ① | [6 empty] | ① | ① | [5 empty] | ① | ① | ① |  | ① | ① | ① |  | ① |  | ① |  | ① | ① |  | ① |  |  |  |  | ① | [5 empty] | ① | [22 empty] | ① |  |  |  |  | ① |  |  |  | ① | ①
1846 | Truck | Volkswagen | Constellation Robust Euro6 | 2023+ | ICE | Latam | 1 |  |  |  |  | ① | ① | ① | ① | [19 empty] | ① |  |  | ① | [13 empty] | ① | ① | ① |  | ① | ① | ① |  | ① |  | ① |  | ① | ① | [6 empty] | ① | [5 empty] | ① | [27 empty] | ① |  |  |  | ①
1847 | Truck | Volkswagen | Delivery mk2 9.180 | 2023+ | ICE | Latam | 1 | ① |  |  | ① | ① | ① | ① | [20 empty] | ① | ① |  | ① | [6 empty] | ① | ① | ① |  |  |  |  | ① | ① | ① |  | ① | ① | ① |  |  |  | ① |  | ① | ① | [6 empty] | ① | ① |  |  | ① |  |  |  |  | ① | [24 empty] | ① |  |  |  | ①
1848 | Truck | Volkswagen | e-Delivery | 2020+ | Electric | Latam | 1 |  |  |  | ① | ① | ① |  |  | ① | ① |  | ① |  |  | ① | [11 empty] | ① |  | ① | ① | ① | [8 empty] | ① |  |  | ① | ① | ① |  | ① |  | ① | [15 empty] | ① | ① |  | ① | ① |  |  |  | ① | ① | [6 empty] | ① | ① | [5 empty] | ① | [5 empty] | ① |  |  |  |  | ① |  |  |  | ①
1849 | Truck | Volvo | [Experimental] FE mk1 | 2006-2013 | ICE | Unknown | 1 |  |  | ① | ① | ① | ① | ① | [7 empty] | ① | [11 empty] | ① | ① | ① | ① | ① | [8 empty] | ① |  |  |  |  | ① | ① | ①
1850 | Truck | Volvo | [Experimental] FH mk1 | 2006-2013 | ICE | Unknown | 1 |  |  | ① | ① | ① | ① | ① | [7 empty] | ① | [11 empty] | ① | ① | ① | ① | ① | [8 empty] | ① |  |  |  |  | ① | ① | ①
1851 | Truck | Volvo | FE mk2 | 2013-2021 | ICE | Global | 1 | ① |  | ① | ① | ① | ① | ① | [7 empty] | ① | [11 empty] | ① | ① | ① | ① | ① | [8 empty] | ① |  |  |  |  | ① | ① | ① |  | ① | ① | ① | ① | ① | ① | ① |  | ① | ① | ① | [5 empty] | ① | [5 empty] | ① |  | ① | ① | [24 empty] | ①
1852 | Truck | Volvo | FE mk2 facelift | 2021+ | ICE | Global | 1 | ① |  | ① | ① | ① | ① | ① | [7 empty] | ① | [11 empty] | ① | ① | ① | ① | ① | [8 empty] | ① |  |  |  |  | ① | ① | ① |  | ① | ① | ① | ① | ① | ① | ① |  | ① | ① | ① | ① |  |  |  |  | ① | ① |  | ① |  |  | ① |  | ① | ① | [13 empty] | ① | ① | ① | ① | ① | ① | [5 empty] | ① |  |  |  | ①
1853 | Truck | Volvo | FH KSA | 2015+ | ICE | MiddleEast | 1 | ① |  |  | ① | ① | ① | ① | [19 empty] | ① |  | ① |  | ① | [13 empty] | ① | ① | ① |  |  | ① | ① | ① | ① |  |  |  | ① | ① | [12 empty] | ① |  | ① | ① | [24 empty] | ①
1854 | Truck | Volvo | FH mk3 | 2013-2020 | ICE | Global | 1 | ① |  |  | ① | ① | ① | ① | [19 empty] | ① |  | ① | ① | [14 empty] | ① | ① | ① |  |  | ① | ① | ① | ① |  | ① |  | ① | ① |  | ① |  | ① |  |  | ① |  |  |  |  | ① | ① |  | ① | ① | [18 empty] | ① | [5 empty] | ① |  |  |  | ①
1855 | Truck | Volvo | FH mk3 facelift | 2020+ | ICE | Global | 1 | ① |  |  | ① | ① | ① | ① | [19 empty] | ① |  | ① |  | ① | [13 empty] | ① | ① | ① |  |  | ① | ① | ① | ① |  | ① |  | ① | ① |  | ① |  | ① |  |  | ① | [5 empty] | ① |  | ① | ① | [18 empty] | ① | [5 empty] | ① |  |  |  | ①
1856 | Truck | Volvo | FL mk3 | 2013-2022 | ICE | Global | 1 | ① |  | ① | ① | ① | ① | ① | [7 empty] | ① | [11 empty] | ① | ① | ① | ① | ① | [8 empty] | ① |  |  |  |  | ① | ① | ① |  | ① | ① | ① | ① | ① | ① | ① |  | ① | ① | ① | [5 empty] | ① | [5 empty] | ① |  | ① | ① | [24 empty] | ①
1857 | Truck | Volvo | FM mk3 | 2013-2020 | ICE | Global | 1 | ① |  |  | ① | ① | ① | ① | [21 empty] | ① |  | ① | [13 empty] | ① | ① | ① |  |  | ① | ① | ① | ① |  | ① |  | ① | ① |  | ① |  |  |  |  | ① | [5 empty] | ① |  | ① | ① | [18 empty] | ① | [5 empty] | ①
1858 | Truck | Volvo | FMX mk1 facelift | 2013-2020 | ICE | Global | 1 | ① |  |  | ① | ① | ① | ① | [19 empty] | ① |  | ① | ① | ① | [13 empty] | ① | ① | ① |  |  | ① | ① | ① | ① |  | ① |  | ① | ① |  | ① |  |  |  |  | ① | [5 empty] | ① |  | ① | ① | [18 empty] | ① | [5 empty] | ①
1859 | Truck | Volvo | FMX mk1 facelift CKD LATAM | 2013-2020 | ICE | Latam | 1 | ① |  |  | ① | ① | ① | ① | [19 empty] | ① |  | ① | ① | ① | [13 empty] | ① | ① | ① |  |  | ① | ① | ① | ① |  | ① |  | ① | ① |  | ① |  | ① | [8 empty] | ① |  | ① | ① | [18 empty] | ① | [5 empty] | ① |  |  |  | ①
1860 | Truck | Volvo | VM mk3 facelift | 2022+ | ICE | Latam | 1 | ① |  | ① | ① | ① | ① | ① | [19 empty] | ① | ① | ① | ① | ① | [8 empty] | ① |  |  |  |  | ① | ① | ① |  | ① | ① | ① | ① | ① | ① | ① |  | ① | ① | ① | ① |  | ① |  |  | ① | ① |  |  |  | ① | ① |  | ① | ① | [24 empty] | ① |  |  |  | ①
1861 | Truck | XCMG | Hanwo XG90 | 2019+ | ICE | Apac | 1 | ① |  | ① |  | ① | ① | ① | ① | [18 empty] | ① | ① | ① | ① | ① | [13 empty] | ① | ① | ① |  |  | ① | ① | ① | ① | ① |  |  | ① | ① | ① | [5 empty] | ① | ① |  |  |  |  | ① | [27 empty] | ① |  |  |  | ① | ①
1862 | Agricultural | Agrifac | Condor 5000-36 | 2018+ | ICE | Global | 1 | [5 empty] | ① | ① | ① | [37 empty] | ① | ① |  | ① | ① | ① |  | ① | ① | ① |  | ① | ① | ① | [11 empty] | ① | [27 empty] | ① |  |  |  | ①
1863 | Agricultural | Berthoud | Raptor 4240 | 2020+ | ICE | Global | 1 |  |  | ① |  | ① | ① | ① | [20 empty] | ① | ① |  | ① | [13 empty] | ① | ① | ① |  | ① | ① | ① |  |  |  | ① |  | ① | ① | [7 empty] | ① |  |  |  |  | ① | [27 empty] | ① |  |  |  | ①
1864 | Agricultural | Case IH | [Experimental] 8230 | 2011+ | ICE | Unknown | 1 | [5 empty] | ① | ① | ① | [37 empty] | ① | ① |  |  | ① | ① |  | ① | ① | ① |  | ① | ① | ① | [11 empty] | ① | [27 empty] | ①
1865 | Agricultural | Case IH | [Experimental] 9230 | 2011+ | ICE | Unknown | 1 | [5 empty] | ① | ① | ① | [37 empty] | ① | ① |  |  | ① | ① |  | ① | ① | ① |  | ① | ① | ① | [11 empty] | ① | [27 empty] | ①
1866 | Agricultural | Case IH | [Experimental] Magnum 380 | 2014+ | ICE | Unknown | 1 |  |  |  |  | ① | ① | ① | ① | [18 empty] | ① | [17 empty] | ① | ① | ①
1867 | Agricultural | Case IH | [Experimental] Puma 170 | 2007+ | ICE | Unknown | 1 |  |  |  |  | ① | ① | ① | [20 empty] | ① | ① | [15 empty] | ① | ① | ① |  | ① |  | ① |  | ① | ① |  |  | ①
1868 | Agricultural | Case IH | [Experimental] Puma 180 | 2007+ | ICE | Unknown | 1 |  |  |  |  | ① | ① | ① | [20 empty] | ① | ① | [15 empty] | ① | ① | ① |  | ① |  | ① |  | ① | ① |  |  | ①
1869 | Agricultural | Case IH | [Experimental] Puma 210 | 2007+ | ICE | Unknown | 1 |  |  |  |  | ① | ① | ① | [20 empty] | ① | ① | [15 empty] | ① | ① | ① |  | ① |  | ① |  | ① | ① |  |  | ①
1870 | Agricultural | Case IH | [Experimental] Puma195 | 2007+ | ICE | Unknown | 1 |  |  |  |  | ① | ① | ① | [20 empty] | ① | ① | [15 empty] | ① | ① | ① |  | ① |  | ① |  | ① | ① |  |  | ①
1871 | Agricultural | Case IH | [Experimental] QUADTRAC 580 | 2013+ | ICE | Unknown | 1 |  |  |  |  | ① | ① | ① | ① | [18 empty] | ① | [17 empty] | ① | ① | ① |  |  | ① | ① |  | ① | ① | ① |  | ① | ① | [12 empty] | ① | [27 empty] | ① |  |  |  | ①
1872 | Agricultural | Case IH | [Experimental] QUADTRAC 600 | 2014+ | ICE | Unknown | 1 |  |  |  |  | ① | ① | ① | ① | [21 empty] | ① |  | ① | [12 empty] | ① | ① | ① |  | ① | ① | ① |  | ① | ① | ① |  | ① | ① | ① | [10 empty] | ① | ① | [27 empty] | ①
1873 | Agricultural | Case IH | [Experimental] STEIGER 450 HD | 2016+ | ICE | Unknown | 1 |  |  |  |  | ① | ① | ① | ① | [36 empty] | ① | ① | ① |  | ① | ① | ① |  | ① | ① | ① |  | ① | ① | [12 empty] | ① | [27 empty] | ① |  |  |  | ①
1874 | Agricultural | Case IH | [Experimental] STEIGER 500 HD | 2011+ | ICE | Unknown | 1 |  |  |  |  | ① | ① | ① | ① | [36 empty] | ① | ① | ①
1875 | Agricultural | Case IH | Axial Flow 7240 | 2018+ | ICE | Global | 1 | [5 empty] | ① | ① | ① | [37 empty] | ① | ① |  |  | ① | ① |  | ① | ① | ① |  | ① | ① | ① | [11 empty] | ① | [27 empty] | ①
1876 | Agricultural | Case IH | Magnum 290 | 2011-2013 | ICE | Global | 1 | ① |  |  |  | ① | ① | ① | ① | [18 empty] | ① | [17 empty] | ① | ① | ① |  |  | ① | ① |  | ① | ① | ① |  | ① | ① | [12 empty] | ① | [27 empty] | ① |  |  |  | ①
1877 | Agricultural | Case IH | Magnum 310 | 2014+ | ICE | Global | 1 | ① |  |  |  | ① | ① | ① | ① | [21 empty] | ① |  | ① | [12 empty] | ① | ① | ① |  | ① | ① | ① |  | ① | ① | ① |  | ① | ① | ① | [10 empty] | ① | ① | [27 empty] | ①
1878 | Agricultural | Case IH | Magnum 340 | 2014+ | ICE | Global | 1 |  |  |  |  | ① | ① | ① | ① | [21 empty] | ① |  | ① | [12 empty] | ① | ① | ① |  | ① | ① | ① |  | ① | ① | ① |  | ① | ① | ① | [10 empty] | ① | ① | [27 empty] | ①
1879 | Agricultural | Case IH | Maxxum 115 | 2017+ | ICE | Global | 1 |  |  |  |  | ① | ① | ① | ① | [20 empty] | ① |  |  | ① | [12 empty] | ① | ① | ① |  | ① | ① | ① |  | ① | ① | ① |  | ① | ① | ① | [11 empty] | ① |  | ① | ① | [24 empty] | ①
1880 | Agricultural | Case IH | Optum 270CVX | 2017+ | ICE | Global | 1 |  |  |  |  | ① | ① | ① | ① | [19 empty] | ① | ① | ① |  | ① | [12 empty] | ① | ① | ① |  |  | ① | ① |  | ① | ① | ① |  | ① | ① | ① | [10 empty] | ① | ① |  | ① | ① | [24 empty] | ①
1881 | Agricultural | Case IH | Puma 150 | 2018+ | ICE | Global | 1 |  |  |  |  | ① | ① | ① | ① | [20 empty] | ① |  |  | ① | [12 empty] | ① | ① | ① |  |  | ① | ① |  | ① | ① | ① |  | ① | ① | ① | [11 empty] | ① |  | ① | ① | [24 empty] | ①
1882 | Agricultural | Case IH | Puma 165 | 2007-2010 | ICE | Global | 1 |  |  |  |  | ① | ① | ① | [20 empty] | ① | ① | [15 empty] | ① | ① | ① |  | ① |  | ① |  | ① | ① |  |  | ①
1883 | Agricultural | Case IH | Puma 240 | 2017+ | ICE | Global | 1 |  |  |  |  | ① | ① | ① | ① | [20 empty] | ① |  |  | ① | [12 empty] | ① | ① | ① |  | ① | ① | ① |  | ① | ① |  |  | ① | ① | ① | [11 empty] | ① |  | ① | ① | [24 empty] | ①
1884 | Agricultural | Claas | Arion 420 T4 | 2017+ | ICE | Global | 1 | ① |  |  |  | ① | ① | ① | ① | [18 empty] | ① | ① | ① | ① |  | ① | [12 empty] | ① | ① | ① |  |  | ① | ① |  | ① | ① | ① |  |  | ① | ① | [10 empty] | ① | ① | [27 empty] | ①
1885 | Agricultural | Claas | Arion 430 (A32) | 2016+ | ICE | Global | 1 |  |  | ① |  | ① | ① | ① | ① | [18 empty] | ① | ① | ① | ① |  | ① | [12 empty] | ① | ① | ① |  |  | ① | ① |  | ① | ① | ① |  | ① | ① | ① | [10 empty] | ① | ① | [27 empty] | ①
1886 | Agricultural | Claas | Arion 440 (A43) | 2014-2018 | ICE | Global | 1 | ① |  | ① |  | ① | ① | ① | ① | [18 empty] | ① |  | ① | ① |  | ① | [12 empty] | ① | ① | ① |  |  | ① | ① |  | ① | ① | ① |  |  | ① | ① | [11 empty] | ① | [27 empty] | ①
1887 | Agricultural | Claas | Arion 440 (A53) | 2018-2022 | ICE | Global | 1 | ① |  |  |  | ① | ① | ① | ① | [18 empty] | ① | ① | ① |  |  | ① | [12 empty] | ① | ① | ① |  |  | ① | ① |  | ① | ① | ① |  |  | ① | ① | [11 empty] | ① | [27 empty] | ①
1888 | Agricultural | Claas | Arion 530 (A74) | 2019+ | ICE | Global | 1 |  |  |  |  | ① | ① | ① | ① | [18 empty] | ① | ① | ① | ① |  | ① | [12 empty] | ① | ① | ① |  |  | ① | ① |  |  | ① | ① |  |  | ① | [11 empty] | ①
1889 | Agricultural | Claas | Arion 640 (A19) | 2007-2011 | ICE | Global | 1 | ① |  |  |  | ① | ① | ① | [19 empty] | ① | [17 empty] | ① | ① | ① |  |  | ① |  |  |  | ① |  |  |  | ①
1890 | Agricultural | Claas | Arion 640 (A36) | 2011-2017 | ICE | Global | 1 |  |  | ① |  | ① | ① | ① | [19 empty] | ① | ① | ① | ① | [14 empty] | ① | ① | ① |  |  | ① | ① |  |  | ① |  |  |  | ① | [11 empty] | ①
1891 | Agricultural | Claas | Arion 650 (A76) | 2018-2020 | ICE | Global | 1 | ① |  |  |  | ① | ① | ① | ① | [18 empty] | ① | ① | ① | ① |  | ① | [12 empty] | ① | ① | ① |  |  | ① | ① |  |  | ① | ① |  |  | ① | [11 empty] | ①
1892 | Agricultural | Claas | Axion 820 | 2009+ | ICE | Global | 1 | ① |  |  |  | ① | ① | ① | [19 empty] | ① | ① | ① | ① |  | ① | [12 empty] | ① | ① | ① |  |  | ① |  |  |  | ① |  |  |  | ①
1893 | Agricultural | Claas | Axion 830 (A40) | 2014-2020 | ICE | Global | 1 |  |  | ① |  |  | ① | ① | ① | [37 empty] | ① | ① |  |  | ① |  |  | ① | ① | ① |  | ① | ① | ① | [11 empty] | ① | [27 empty] | ①
1894 | Agricultural | Claas | Axion 830 (A50) | 2020+ | ICE | Global | 1 | ① |  | ① |  | ① | ① | ① | ① | [18 empty] | ① | ① | ① | ① |  | ① | [12 empty] | ① | ① | ① |  |  | ① | ① |  | ① | ① | ① |  | ① | ① | ① | [10 empty] | ① | ① | [27 empty] | ① |  |  |  | ①
1895 | Agricultural | Claas | Axion 850 (A09) | 2007-2013 | ICE | Global | 1 | ① |  |  |  | ① | ① | ① | [19 empty] | ① | ① | ① | [15 empty] | ① | ① | ① |  |  | ① |  |  |  | ① |  |  |  | ①
1896 | Agricultural | Claas | Axion 850 (A50) | 2020+ | ICE | Global | 1 | ① |  | ① |  | ① | ① | ① | ① | [18 empty] | ① |  | ① | ① |  | ① | [12 empty] | ① | ① | ① |  |  | ① | ① |  | ① | ① | ① |  | ① | ① | ① | [11 empty] | ① | [27 empty] | ① |  |  |  | ①
1897 | Agricultural | Claas | Axion 850 (A60) | 2013-2020 | ICE | Global | 1 | ① |  | ① |  | ① | ① | ① | ① | [18 empty] | ① | ① | ① | ① |  | ① | [12 empty] | ① | ① | ① |  |  | ① | ① |  | ① | ① | ① |  | ① | ① | ① | [10 empty] | ① | ① | [27 empty] | ①
1898 | Agricultural | Claas | Axion 920 (A23) | 2018+ | ICE | Global | 1 | ① |  | ① |  | ① | ① | ① | ① | [20 empty] | ① | ① |  | ① | [12 empty] | ① | ① | ① |  | ① | ① | ① |  | ① | ① | ① |  |  | ① | [11 empty] | ① | ①
1899 | Agricultural | Claas | Axion 930 (A44) | 2018-2020 | ICE | Global | 1 | ① |  | ① |  | ① | ① | ① | ① | [20 empty] | ① | ① |  | ① | [12 empty] | ① | ① | ① |  | ① | ① | ① |  | ① | ① | ① |  |  | ① | ① | [10 empty] | ① | ① | [27 empty] | ①
1900 | Agricultural | Claas | Axion 940 (A44) | 2018+ | ICE | Global | 1 |  |  | ① |  | ① | ① | ① | ① | [20 empty] | ① | ① |  | ① | [12 empty] | ① | ① | ① |  | ① | ① | ① |  | ① | ① | ① |  | ① | ① | ① | [10 empty] | ① | ① | [27 empty] | ①
1901 | Agricultural | Claas | Jaguar 850 (492) | 2007-2015 | ICE | Global | 1 |  |  | ① |  |  | ① | ① | [23 empty] | ① | [14 empty] | ① | ① |  |  | ① | ① |  | ① | ① |  |  |  | ① | [14 empty] | ① | ① | [24 empty] | ①
1902 | Agricultural | Claas | Jaguar 850 (500) | 2020+ | ICE | Global | 1 |  |  | ① | ① | ① | ① | ① | ① | [18 empty] | ① | ① | ① | ① | ① | [13 empty] | ① | ① | ① |  |  | ① | ① | ① | ① | ① | ① |  | ① | ① | ① | [6 empty] | ① |  |  |  |  | ① | [27 empty] | ① |  |  |  | ① | ①
1903 | Agricultural | Claas | Jaguar 940 (498) | 2015-2019 | ICE | Global | 1 |  |  | ① |  | ① | ① | ① | ① | [18 empty] | ① |  | ① |  | ① | [13 empty] | ① | ① | ① |  |  | ① | ① |  | ① | ① | ① |  | ① | ① | ① | [6 empty] | ① |  |  |  |  | ① | [27 empty] | ① |  |  |  | ①
1904 | Agricultural | Claas | Jaguar 950 | 2016+ | ICE | Global | 1 |  |  | ① |  | ① | ① |  | ① | [21 empty] | ① | ① | [13 empty] | ① | ① | ① |  |  | ① | ① |  |  |  | ① |  |  | ① | ① | [11 empty] | ①
1905 | Agricultural | Claas | Lexion 420 | 2003+ | ICE | Global | 1 |  |  | ① |  |  | ① | ① | [38 empty] | ① | ① |  |  |  | ① | [6 empty] | ①
1906 | Agricultural | Claas | Lexion 450 | 2001-2002 | ICE | Global | 1 |  |  | ① |  |  | ① | ① | [38 empty] | ① | ① |  |  |  | ① | [6 empty] | ①
1907 | Agricultural | Claas | Lexion 520 | 2003-2011 | ICE | Global | 1 |  |  |  |  | ① | ① | ① | [19 empty] | ① | ① | ① | ① | ① | [13 empty] | ① | ① | ① |  |  | ① | ① | [5 empty] | ① | ① | [7 empty] | ① |  |  |  |  | ①
1908 | Agricultural | Claas | Lexion 540 | 2007-2011 | ICE | Global | 1 |  |  | ① |  |  | ① | ① | ① | [18 empty] | ① | [18 empty] | ① | ① |  | ① | ① | ① | [6 empty] | ① | [15 empty] | ①
1909 | Agricultural | Claas | Lexion 650 | 2017+ | ICE | Global | 1 |  |  | ① | ① | ① | ① | ① | ① | [18 empty] | ① |  |  | ① | ① | [13 empty] | ① | ① | ① |  |  | ① |  |  | ① | ① | ① |  | ① | ① | ① | [11 empty] | ① | [27 empty] | ①
1910 | Agricultural | Claas | Lexion 660 | 2010-2013 | ICE | Global | 1 |  |  | ① |  |  | ① | ① | ① | [18 empty] | ① | [18 empty] | ① | ① |  | ① | ① | ① | [6 empty] | ①
1911 | Agricultural | Claas | Lexion 660 T4 | 2013+ | ICE | Global | 1 |  |  | ① |  | ① | ① | ① | ① | [19 empty] | ① |  | ① | ① | [13 empty] | ① | ① | ① |  |  | ① | ① |  |  | ① |  |  |  | ① | ① | [11 empty] | ①
1912 | Agricultural | Claas | Lexion 6800 (C84) | 2019+ | ICE | Global | 1 |  |  | ① | ① | ① | ① | ① | ① | [19 empty] | ① | ① | ① | ① | [13 empty] | ① | ① | ① |  |  | ① | ① |  | ① | ① | ① |  | ① | ① | ① | [6 empty] | ① |  |  |  |  | ① | [27 empty] | ① |  |  |  | ① | ①
1913 | Agricultural | Claas | Lexion 760 | 2018+ | ICE | Global | 1 |  |  | ① |  | ① | ① | ① | [20 empty] | ① | ① | ① | [14 empty] | ① | ① | ① |  |  | ① | ① |  |  | ① | ① |  |  | ① | ① | [11 empty] | ①
1914 | Agricultural | Claas | Lexion 770 | 2018+ | ICE | Global | 1 |  |  | ① | ① | ① | ① | ① | ① | [18 empty] | ① | ① | ① | ① | [14 empty] | ① | ① | ① |  |  | ① | ① |  | ① | ① | ① |  | ① | ① | ① | [5 empty] | ① | [5 empty] | ① | [27 empty] | ①
1915 | Agricultural | Claas | Lexion 7700 (C58) | 2019+ | ICE | Global | 1 |  |  |  |  | ① | ① | ① | ① | [22 empty] | ① | [13 empty] | ① | ① | ① |  |  | ① | ① |  |  |  | ① |  |  | ① | [7 empty] | ① |  |  |  |  | ①
1916 | Agricultural | Claas | Lexion 8800 (C86) | 2019+ | ICE | Global | 1 |  |  | ① | ① | ① | ① | ① | ① | [18 empty] | ① | ① | ① | ① | ① | [13 empty] | ① | ① | ① |  |  | ① | ① |  | ① | ① | ① |  | ① | ① | ① | [6 empty] | ① |  |  |  |  | ① | [27 empty] | ① |  |  |  | ① | ①
1917 | Agricultural | Claas | Medion 340 | 2003+ | ICE | Global | 1 | [5 empty] | ① | ① | [19 empty] | ① | ① | [18 empty] | ① |  |  |  | ① | ① | ① | ① |  |  |  |  | ①
1918 | Agricultural | Claas | Mega 208 | 2003+ | ICE | Global | 1 | [5 empty] | ① | ① | [19 empty] | ① | ① | [18 empty] | ① |  |  |  | ① | ① | ① | ① |  |  |  |  | ①
1919 | Agricultural | Claas | Mega 360 | 2008+ | ICE | Global | 1 | [5 empty] | ① | ① | [19 empty] | ① | ① | [18 empty] | ① |  |  |  | ① | ① | ① | ① |  |  |  |  | ①
1920 | Agricultural | Claas | Mega 370 | 2007+ | ICE | Global | 1 | [5 empty] | ① | ① | [19 empty] | ① | ① | [18 empty] | ① |  |  |  | ① | ① | ① | ① |  |  |  |  | ①
1921 | Agricultural | Claas | Scorpion 9040 Plus | 2011+ | ICE | Global | 1 |  |  |  |  | ① | ① | ① | [19 empty] | ① | ① | ① | ① | ① | [13 empty] | ① | ① | ① |  |  | ① | ① | [5 empty] | ① | ① | [7 empty] | ① |  |  |  |  | ①
1922 | Agricultural | Claas | Scorpion 9055 | 2013-2017 | ICE | Global | 1 |  |  |  |  | ① | ① | ① | [20 empty] | ① | [16 empty] | ① | ① | ① |  | ① | ① | ① |  | ① |  |  |  |  | ① | [12 empty] | ①
1923 | Agricultural | Claas | Scorpion 960 | 2019+ | ICE | Global | 1 | ① |  | ① |  | ① | ① | ① | [21 empty] | ① | ① | [14 empty] | ① | ① | ① |  |  | ① | ① |  |  |  | ① |  | ① | ① | [6 empty] | ① | [5 empty] | ①
1924 | Agricultural | Claas | Tucano 440 | 2013+ | ICE | Global | 1 | [5 empty] | ① | ① | [19 empty] | ① | ① | [18 empty] | ① |  |  |  | ① | ① | ① | ① |  |  |  |  | ①
1925 | Agricultural | Claas | Xerion 4000 | 2014+ | ICE | Global | 1 |  |  | ① |  | ① | ① | ① | ① | [18 empty] | ① |  | ① |  | ① | [13 empty] | ① | ① | ① |  |  | ① | ① |  | ① | ① | ① |  | ① | ① | ① | [6 empty] | ① |  |  |  |  | ① | [27 empty] | ① |  |  |  | ①
1926 | Agricultural | Deutz-Fahr | 6160 | 2012+ | ICE | Global | 1 |  |  |  |  | ① | ① | ① | [19 empty] | ① | ① | ① | ① | ① | [13 empty] | ① | ① | ① |  | ① | ① | ① |  |  |  | ① |  | ① | ① | [7 empty] | ① |  |  |  |  | ①
1927 | Agricultural | Deutz-Fahr | Agrofarm 420 | 2009-2014 | ICE | Global | 1 | [5 empty] | ① | ① | [19 empty] | ① | [18 empty] | ① | ① |  |  | ① |  |  |  | ① |  |  | ① | ①
1928 | Agricultural | Deutz-Fahr | Agrofarm 430 | 2010+ | ICE | Global | 1 |  |  |  |  | ① | ① | ① | [19 empty] | ① | [17 empty] | ① | ① | ① |  | ① | ① |  |  |  | ① |  |  | ① | ①
1929 | Agricultural | Ero | 6200 Grapeliner | 2015+ | ICE | Global | 1 |  |  |  |  | ① | ① | ① | [20 empty] | ① |  |  | ① | [13 empty] | ① | ① | ① |  |  | ① | ① |  | ① |  |  |  |  | ① | [12 empty] | ①
1930 | Agricultural | Faresin | 735 GLS | 2016+ | ICE | Global | 1 |  |  |  |  | ① | ① | ① | [23 empty] | ① | [13 empty] | ① | ① | ① |  | ① | ① | ① | [5 empty] | ① | ①
1931 | Agricultural | Faresin | Leader Compact 1400 | 2015+ | ICE | Global | 1 |  |  |  |  | ① | ① | ① | [20 empty] | ① |  |  | ① | [13 empty] | ① | ① | ① |  | ① | ① | ① | [5 empty] | ① | ① | [12 empty] | ①
1932 | Agricultural | Fendt | 1050 Vario | 2019+ | ICE | Global | 1 |  |  |  |  | ① | ① | ① | [19 empty] | ① | ① | [16 empty] | ① | ① | ① |  |  | ① | ① |  |  |  | ① |  |  | ① | [12 empty] | ①
1933 | Agricultural | Fendt | 1165 MT | 2017-2020 | ICE | Global | 1 | ① |  | ① |  | ① | ① | ① | [19 empty] | ① | ① | ① | ① | [14 empty] | ① | ① | ① |  | ① | ① | ① |  |  | ① | ① |  |  | ① | [12 empty] | ①
1934 | Agricultural | Fendt | 311 Vario mk3 | 2015+ | ICE | Global | 1 |  |  | ① |  | ① | ① | ① | [19 empty] | ① | [17 empty] | ① | ① | ① |  |  | ① | ① |  |  | ① | ① |  |  | ① | [12 empty] | ①
1935 | Agricultural | Fendt | 312 Vario mk1 | 2006-2012 | ICE | Global | 1 | [5 empty] | ① | ① | [19 empty] | ① | ① | ① | [16 empty] | ① | ① |  |  | ① | ① | [6 empty] | ① | [12 empty] | ①
1936 | Agricultural | Fendt | 312 Vario mk3 | 2015-2020 | ICE | Global | 1 |  |  | ① |  | ① | ① | ① | [19 empty] | ① | [17 empty] | ① | ① | ① |  |  | ① | ① |  | ① | ① | ① |  |  | ① | [12 empty] | ①
1937 | Agricultural | Fendt | 312 Vario mk4 | 2021+ | ICE | Global | 1 |  |  |  |  | ① | ① | ① | [19 empty] | ① | ① |  | ① | [14 empty] | ① | ① | ① |  |  | ① | ① |  | ① | ① | ① |  |  | ① | [11 empty] | ① | ①
1938 | Agricultural | Fendt | 313 Vario mk2 | 2012-2015 | ICE | Global | 1 |  |  |  |  | ① | ① | ① | [19 empty] | ① | ① |  |  | ① | [13 empty] | ① | ① | ① |  |  | ① | ① |  |  |  | ① |  | ① | ① | [12 empty] | ①
1939 | Agricultural | Fendt | 413 | 2014+ | ICE | Global | 1 |  |  |  |  | ① | ① | ① | [19 empty] | ① | ① | ① | ① | ① | [13 empty] | ① | ① | ① |  |  | ① | ① | [5 empty] | ① | ① | [7 empty] | ① |  |  |  |  | ①
1940 | Agricultural | Fendt | 415 Vario | 2011+ | ICE | Global | 1 |  |  |  |  | ① | ① | ① | [19 empty] | ① | ① | ① | ① | ① | [13 empty] | ① | ① | ① |  |  | ① | ① | [5 empty] | ① | ① | [7 empty] | ① |  |  |  |  | ①
1941 | Agricultural | Fendt | 516 mk3 | 2014-2018 | ICE | Global | 1 |  |  |  |  | ① | ① | ① | [19 empty] | ① | ① |  |  | ① | [13 empty] | ① | ① | ① |  |  | ① | ① |  |  |  | ① |  | ① | ① | [12 empty] | ①
1942 | Agricultural | Fendt | 516 mk4 (S4) | 2018+ | ICE | Global | 1 |  |  |  |  | ① | ① | ① | [19 empty] | ① | [17 empty] | ① | ① | ① |  |  | ① | ① |  |  |  | ① |  |  | ① | [12 empty] | ①
1943 | Agricultural | Fendt | 718 Vario (Typ 727) | 2010+ | ICE | Global | 1 |  |  |  |  | ① | ① | ① | [19 empty] | ① | ① | ① | ① | ① | [13 empty] | ① | ① | ① |  |  | ① | ① | [5 empty] | ① | ① | [7 empty] | ① |  |  |  |  | ①
1944 | Agricultural | Fendt | 718 Vario mk5 | 2015-2021 | ICE | Global | 1 |  |  |  |  | ① | ① | ① | [19 empty] | ① | [17 empty] | ① | ① | ① |  |  | ① | ① |  |  | ① | ① |  | ① | ① | [12 empty] | ①
1945 | Agricultural | Fendt | 720 Vario mk5 | 2012-2021 | ICE | Global | 1 |  |  |  |  | ① | ① | ① | [19 empty] | ① | ① | [16 empty] | ① | ① | ① |  |  | ① | ① |  |  |  | ① |  |  | ① | [12 empty] | ①
1946 | Agricultural | Fendt | 720 Vario mk6 | 2021+ | ICE | Global | 1 |  |  |  |  | ① | ① | ① | [19 empty] | ① | ① |  | ① | [14 empty] | ① | ① | ① |  |  | ① | ① |  |  |  | ① |  | ① | ① | [11 empty] | ① | ①
1947 | Agricultural | Fendt | 722 Vario | 2017+ | ICE | Global | 1 |  |  |  |  | ① | ① | ① | [19 empty] | ① | [17 empty] | ① | ① | ① |  |  | ① | ① |  |  |  | ① |  |  | ① | [12 empty] | ①
1948 | Agricultural | Fendt | 724 Vario mk5 | 2015-2021 | ICE | Global | 1 |  |  |  |  | ① | ① | ① | [19 empty] | ① | [17 empty] | ① | ① | ① |  |  | ① | ① |  |  | ① | ① |  | ① | ① | [12 empty] | ①
1949 | Agricultural | Fendt | 824 Vario S4 | 2018+ | ICE | Global | 1 |  |  |  |  | ① | ① | ① | [19 empty] | ① | [17 empty] | ① | ① | ① |  |  | ① | ① | [6 empty] | ① | [12 empty] | ①
1950 | Agricultural | Fendt | 826 Vario S4 | 2015+ | ICE | Global | 1 |  |  |  |  | ① | ① | ① | [19 empty] | ① | [17 empty] | ① | ① | ① |  |  | ① | ① |  |  |  | ① |  |  | ① | [12 empty] | ①
1951 | Agricultural | Fendt | 828 Vario | 2012+ | ICE | Global | 1 |  |  |  |  | ① | ① | ① | [19 empty] | ① | ① |  |  | ① | [13 empty] | ① | ① | ① |  |  | ① | ① |  | ① |  | ① |  | ① | ① | [7 empty] | ① |  |  |  |  | ①
1952 | Agricultural | Fendt | 926 Vario TMS mk2 | 2003-2006 | ICE | Global | 1 |  |  |  |  | ① | ① | ① | [37 empty] | ① | ① | ① |  |  | ① |  |  |  | ① |  |  |  | ① | [40 empty] | ①
1953 | Agricultural | Fendt | 930 Vario mk4 | 2011-2014 | ICE | Global | 1 |  |  |  |  | ① | ① | ① | [19 empty] | ① | ① |  |  | ① | [13 empty] | ① | ① | ① |  |  | ① | [6 empty] | ① | ① | [12 empty] | ①
1954 | Agricultural | Fendt | 930 Vario mk5 | 2014-2019 | ICE | Global | 1 |  |  |  |  | ① | ① | ① | [19 empty] | ① | [17 empty] | ① | ① | ① |  |  | ① | ① |  |  |  | ① |  |  | ① | [12 empty] | ①
1955 | Agricultural | Fendt | 930 Vario mk6 | 2019-2022 | ICE | Global | 1 |  |  |  |  | ① | ① | ① | [19 empty] | ① | ① |  |  | ① | [13 empty] | ① | ① | ① |  | ① | ① | ① |  |  | ① | ① |  | ① | ① | [12 empty] | ①
1956 | Agricultural | Fendt | 930 Vario TMS mk2 | 2002-2007 | ICE | Global | 1 |  |  |  |  | ① | ① | ① | [37 empty] | ① | ① | ① |  |  | ① |  |  |  | ① |  |  |  | ① | [40 empty] | ①
1957 | Agricultural | Fendt | 933 Vario mk5 | 2014-2019 | ICE | Global | 1 |  |  |  |  | ① | ① | ① | [19 empty] | ① | ① |  |  | ① | [13 empty] | ① | ① | ① |  |  | ① | ① |  |  |  | ① |  |  | ① | [12 empty] | ①
1958 | Agricultural | Fendt | 933 Vario mk6 | 2019-2021 | ICE | Global | 1 |  |  |  |  | ① | ① | ① | [19 empty] | ① | ① |  |  | ① | [13 empty] | ① | ① | ① |  | ① | ① | ① |  |  | ① | ① |  | ① | ① | [12 empty] | ①
1959 | Agricultural | Fendt | 936 Vario mk4 | 2006-2014 | ICE | Global | 1 |  |  |  |  | ① | ① | ① | [19 empty] | ① | [17 empty] | ① | ① | ① |  |  | ① | ① |  |  |  | ① |  | ① | ① | [12 empty] | ①
1960 | Agricultural | Fendt | 936 Vario mk5 | 2014-2019 | ICE | Global | 1 |  |  |  |  | ① | ① | ① | [19 empty] | ① | [17 empty] | ① | ① | ① |  |  | ① | ① |  |  |  | ① |  |  | ① | [12 empty] | ①
1961 | Agricultural | Fendt | 936 Vario mk7 | 2021+ | ICE | Global | 1 |  |  |  |  | ① | ① | ① | [19 empty] | ① | ① |  | ① | ① | [8 empty] | ① |  |  |  |  | ① | ① | ① |  | ① | ① | ① |  |  | ① | ① |  | ① | ① | [11 empty] | ① | ①
1962 | Agricultural | Hagie | STS10 | 2013+ | ICE | Global | 1 |  |  |  |  | ① | ① | ① | ① | [22 empty] | ① | [13 empty] | ① | ① | ① |  | ① | ① | ① | [5 empty] | ① | ①
1963 | Agricultural | Hagie | STS12 | 2013+ | ICE | Global | 1 |  |  |  |  | ① | ① | ① | ① | [18 empty] | ① | ① | ① |  | ① | [13 empty] | ① | ① | ① |  | ① | ① | ① | [5 empty] | ① | ①
1964 | Agricultural | John Deere | 4730 | 2009+ | ICE | Global | 1 | ① |  |  |  | ① | ① | ① | [19 empty] | ① | [12 empty] | ① |  |  |  |  | ① | ① | ① |  | ① |  | ① |  |  | ① |  |  |  | ① | [12 empty] | ①
1965 | Agricultural | John Deere | 5085m | 2015-2017 | ICE | Global | 1 | ① |  |  |  | ① | ① | ① | [19 empty] | ① |  | ① | [10 empty] | ① |  |  |  |  | ① | ① | ① |  | ① | ① | ① |  |  | ① |  |  |  | ① | [11 empty] | ① | [12 empty] | ①
1966 | Agricultural | John Deere | 5090M | 2019+ | ICE | Global | 1 |  |  |  |  | ① | ① | ① | [32 empty] | ① |  |  |  |  | ① |  | ① |  | ① | [23 empty] | ①
1967 | Agricultural | John Deere | 5100R | 2009+ | ICE | Global | 1 | ① |  |  |  | ① | ① | ① | [19 empty] | ① |  | ① | ① | [7 empty] | ① | ① | [5 empty] | ① | ① | ① |  | ① | ① | ① |  |  | ① |  |  |  | ① | [14 empty] | ① | ①
1968 | Agricultural | John Deere | 6120m | 2015+ | ICE | Global | 1 | ① |  |  |  | ① | ① | ① | ① | [20 empty] | ① |  |  | ① | ① | ① |  |  |  | ① | ① | ① |  |  |  |  | ① | ① | ① |  | ① | ① | ① |  |  | ① | ① |  |  | ① | [11 empty] | ①
1969 | Agricultural | John Deere | 6135M | 2017+ | ICE | Global | 1 | ① |  |  |  | ① | ① | ① | ① | [23 empty] | ① | ① | ① |  |  |  | ① | ① | ① |  |  |  |  | ① | ① | ① |  | ① | ① | ① |  |  | ① | ① |  |  | ①
1970 | Agricultural | John Deere | 6140R | 2015+ | ICE | Global | 1 | ① |  | ① |  | ① | ① | ① | ① | [23 empty] | ① | ① | ① |  | ① |  | ① | ① | ① |  |  |  |  | ① | ① | ① |  | ① | ① | ① |  |  | ① |  |  |  | ① | [10 empty] | ① | [13 empty] | ①
1971 | Agricultural | John Deere | 6145R | 2019+ | ICE | Global | 1 | ① |  | ① |  | ① | ① | ① | ① | [23 empty] | ① | ① | ① |  |  |  | ① | ① | ① |  |  |  |  | ① | ① | ① |  | ① | ① | ① |  |  | ① | ① |  |  | ① | [10 empty] | ① | ①
1972 | Agricultural | John Deere | 6150R | 2014+ | ICE | Global | 1 | ① |  | ① |  | ① | ① | ① | ① | [20 empty] | ① |  |  | ① | ① | ① |  | ① |  | ① | ① | ① |  |  |  |  | ① | ① | ① |  | ① | ① | ① |  |  | ① |  |  |  | ① | [10 empty] | ① | ① | [12 empty] | ①
1973 | Agricultural | John Deere | 6155M | 2018+ | ICE | Global | 1 | ① |  |  |  | ① | ① | ① | ① | [23 empty] | ① | ① | ① |  |  |  | ① | ① | ① |  |  |  |  | ① | ① | ① |  | ① | ① | ① |  |  | ① | ① |  |  | ① | [11 empty] | ①
1974 | Agricultural | John Deere | 6155R | 2018+ | ICE | Global | 1 | ① |  | ① |  | ① | ① | ① | ① | [20 empty] | ① |  |  | ① | ① | ① |  |  |  | ① | ① | ① |  |  |  |  | ① | ① | ① |  | ① | ① | ① |  |  | ① | ① |  |  | ① | [10 empty] | ① | ①
1975 | Agricultural | John Deere | 6170M | 2013-2015 | ICE | Global | 1 | ① |  |  |  | ① | ① | ① | ① | [23 empty] | ① | ① | ① |  |  |  | ① | ① | ① |  |  |  |  | ① | ① | ① |  | ① | ① | ① |  |  | ① |  |  |  | ① | [24 empty] | ①
1976 | Agricultural | John Deere | 6175M | 2015+ | ICE | Global | 1 | ① |  |  |  | ① | ① | ① | ① | [20 empty] | ① |  |  | ① | ① | ① |  |  |  | ① | ① | ① |  |  |  |  | ① | ① | ① |  |  | ① | ① |  |  | ① | ① |  |  | ① | [11 empty] | ①
1977 | Agricultural | John Deere | 6175R (StageV) | 2020+ | ICE | Global | 1 | ① |  | ① |  | ① | ① | ① | ① | [20 empty] | ① |  |  | ① | ① | ① |  |  |  | ① | ① | [5 empty] | ① | ① | ① |  | ① | ① | ① |  |  | ① | ① |  |  | ① | [10 empty] | ① | ① | ①
1978 | Agricultural | John Deere | 6195M | 2018+ | ICE | Global | 1 | ① |  |  |  | ① | ① | ① | ① | [23 empty] | ① | ① | ① |  |  |  | ① | ① | [5 empty] | ① | ① | ① |  | ① | ① | ① |  |  | ① | ① |  |  | ① | [11 empty] | ①
1979 | Agricultural | John Deere | 6195R | 2018+ | ICE | Global | 1 | ① |  | ① |  | ① | ① | ① | ① | [20 empty] | ① |  |  | ① | ① | ① |  |  |  | ① | ① | [5 empty] | ① | ① | ① |  | ① | ① | ① |  |  | ① | ① |  |  | ① | [10 empty] | ① | ①
1980 | Agricultural | John Deere | 6215R | 2017+ | ICE | Global | 1 | ① |  | ① |  | ① | ① | ① | ① | [20 empty] | ① |  |  | ① | ① | ① | ① | ① |  | ① | ① | ① |  |  |  |  | ① | ① | ① |  | ① | ① | ① |  |  | ① | ① |  |  | ① | [10 empty] | ①
1981 | Agricultural | John Deere | 6230 | 2007-2012 | ICE | Global | 1 | ① |  |  |  | ① | ① | ① | [21 empty] | ① | ① |  |  | ① | ① |  |  |  | ① | ① | ① |  |  |  |  | ① | ① | ① |  | ① | ① | ① |  |  | ① |  |  |  | ① | [10 empty] | ① |  |  |  | ① | [9 empty] | ①
1982 | Agricultural | John Deere | 6320 | 2002-2007 | ICE | Global | 1 |  |  |  |  | ① | ① | ① | [19 empty] | ① |  | ① | [15 empty] | ① | ① | ① |  | ① |  |  |  |  | ① |  |  |  | ① | [11 empty] | ①
1983 | Agricultural | John Deere | 6330 | 2007-2012 | ICE | Global | 1 | ① |  |  |  | ① | ① | ① | [21 empty] | ① | ① | [7 empty] | ① | ① | ① |  |  |  |  | ① | ① | ① |  | ① | ① | ① |  |  | ① |  |  |  | ① | [10 empty] | ① |  |  |  | ① | ①
1984 | Agricultural | John Deere | 6420 | 2002-2006 | ICE | Global | 1 |  |  |  |  | ① | ① | ① | [19 empty] | ① |  | ① | [15 empty] | ① | ① | ① |  | ① |  |  |  |  | ① |  |  |  | ① | [7 empty] | ①
1985 | Agricultural | John Deere | 6430 | 2007-2012 | ICE | Global | 1 |  |  |  |  | ① | ① | ① | [19 empty] | ① |  | ① | [8 empty] | ① | ① | [5 empty] | ① | ① | ① |  | ① | ① |  |  |  | ① |  |  |  | ① | [14 empty] | ① | ①
1986 | Agricultural | John Deere | 6630 Premium | 2006+ | ICE | Global | 1 | ① |  |  |  | ① | ① | ① | [21 empty] | ① | ① |  | ① | ① | ① |  |  |  | ① | ① | ① |  |  |  |  | ① | ① | ① |  | ① | ① | ① |  |  | ① |  |  |  | ① | [10 empty] | ① | ①
1987 | Agricultural | John Deere | 6820 | 2001-2006 | ICE | Global | 1 | ① |  |  |  | ① | ① | ① | [19 empty] | ① |  | ① | ① | [9 empty] | ① |  |  |  |  | ① | ① | ① |  | ① |  | ① |  |  | ① |  |  |  | ① | [11 empty] | ① |  |  | ① | ①
1988 | Agricultural | John Deere | 6830 | 2012+ | ICE | Global | 1 |  |  |  |  | ① | ① | ① | [19 empty] | ① |  | ① | [10 empty] | ① |  |  |  |  | ① | ① | ① |  |  | ① |  |  |  | ① |  |  |  | ①
1989 | Agricultural | John Deere | 6920 | 2001-2006 | ICE | Global | 1 | ① |  |  |  | ① | ① | ① | ① | [18 empty] | ① |  | ① | ① | [14 empty] | ① | ① | ① |  | ① |  | ① |  |  | ① |  |  |  | ① | [11 empty] | ① |  |  | ① | ①
1990 | Agricultural | John Deere | 6930 | 2006-2011 | ICE | Global | 1 |  |  |  |  | ① | ① | ① | [19 empty] | ① |  | ① | [8 empty] | ① | ① | [5 empty] | ① | ① | ① |  | ① | ① |  |  |  | ① |  |  |  | ① | [14 empty] | ① | ①
1991 | Agricultural | John Deere | 7215R | 2013+ | ICE | Global | 1 | ① |  | ① |  | ① | ① | ① | ① | [20 empty] | ① |  |  | ① | ① | ① | ① | ① |  | ① | ① | ① |  |  |  |  | ① | ① | ① |  | ① | ① | ① |  |  | ① |  |  |  | ① | [10 empty] | ① | ① | [12 empty] | ① | ① | ① | ①
1992 | Agricultural | John Deere | 7250 | 2008+ | ICE | Global | 1 |  |  | ① |  | ① | ① | ① | [37 empty] | ① | ① | ① |  | ① |  |  |  |  | ① |  |  |  | ①
1993 | Agricultural | John Deere | 7260R | 2011-2013 | ICE | Global | 1 | ① |  | ① |  | ① | ① | ① | ① | [20 empty] | ① |  |  | ① | ① | ① |  |  |  | ① | ① | ① |  |  |  |  | ① | ① | ① |  | ① | ① | ① |  |  | ① |  |  |  | ① | [10 empty] | ①
1994 | Agricultural | John Deere | 7290R | 2019+ | ICE | Global | 1 | ① |  | ① |  | ① | ① | ① | ① | [20 empty] | ① |  |  | ① | ① | ① |  |  |  | ① | ① | [5 empty] | ① | ① | ① |  | ① | ① | ① |  |  | ① | ① |  |  | ① | [10 empty] | ① |  |  |  | ① | [9 empty] | ①
1995 | Agricultural | John Deere | 7830 | 2007-2011 | ICE | Global | 1 | ① |  |  |  | ① | ① | ① | [21 empty] | ① |  |  | ① | ① | ① |  |  |  | ① | ① | [5 empty] | ① | ① | ① |  | ① | ① | ① |  |  | ① |  |  |  | ① | [14 empty] | ① | [29 empty] | ①
1996 | Agricultural | John Deere | 7930 | 2002-2007 | ICE | Global | 1 | ① |  |  |  | ① | ① | ① | [21 empty] | ① |  |  | ① | ① | ① |  |  |  | ① | ① | ① |  |  |  |  | ① | ① | ① |  | ① | ① | ① |  |  | ① |  |  |  | ① | [11 empty] | ① |  |  |  | ①
1997 | Agricultural | John Deere | 8220 | 2002-2005 | ICE | Global | 1 | [5 empty] | ① | ① | [19 empty] | ① | [18 empty] | ① | ① |  |  | ① |  |  |  | ① |  |  |  | ① | [44 empty] | ①
1998 | Agricultural | John Deere | 8230 | 2006-2009 | ICE | Global | 1 | ① |  |  |  | ① | ① | ① | [21 empty] | ① |  |  | ① | ① | ① |  |  |  | ① | ① | ① |  |  |  |  | ① | ① | ① |  | ① | ① | ① |  |  | ① |  |  |  | ① | [14 empty] | ① | [29 empty] | ①
1999 | Agricultural | John Deere | 8245R | 2012+ | ICE | Global | 1 | ① |  | ① |  | ① | ① | ① | [21 empty] | ① |  |  | ① | ① | ① |  |  |  | ① | ① | ① |  |  |  |  | ① | ① | ① |  | ① | ① | ① |  |  | ① |  |  |  | ① | [11 empty] | ① |  |  | ① | ①
2000 | Agricultural | John Deere | 8245R | 2018+ | ICE | Global | 1 | ① |  | ① |  | ① | ① | ① | ① | [20 empty] | ① |  |  | ① | ① | ① |  |  |  | ① | ① | [5 empty] | ① | ① | ① |  | ① | ① | ① |  |  | ① | ① |  |  | ① | [10 empty] | ① | ① |  |  | ① | [9 empty] | ①
2001 | Agricultural | John Deere | 8270R | 2017+ | ICE | Global | 1 | ① |  | ① |  | ① | ① | ① | ① | [20 empty] | ① |  |  | ① | ① | ① |  |  |  | ① | ① | ① |  |  |  |  | ① | ① | ① |  | ① | ① | ① |  |  | ① | ① |  |  | ① | [10 empty] | ① | ① |  |  | ① | [9 empty] | ①
2002 | Agricultural | John Deere | 8285R | 2011-2013 | ICE | Global | 1 | ① |  |  |  | ① | ① | ① | [21 empty] | ① |  |  | ① | ① | ① |  |  |  | ① | ① | [5 empty] | ① | ① | ① |  | ① |  | ① |  |  | ① |  |  |  | ① | [14 empty] | ① | [29 empty] | ①
2003 | Agricultural | John Deere | 8295R | 2009-2010 | ICE | Global | 1 | ① |  | ① |  | ① | ① | ① | [21 empty] | ① |  |  | ① | ① | ① |  |  |  | ① | ① | ① |  |  |  |  | ① | ① | ① |  | ① | ① | ① |  |  | ① |  |  |  | ① | [14 empty] | ①
2004 | Agricultural | John Deere | 8295R T4 | 2014+ | ICE | Global | 1 | ① |  | ① |  | ① | ① | ① | ① | [20 empty] | ① |  |  | ① | ① | ① | ① | ① |  | ① | ① | ① |  |  |  |  | ① | ① | ① |  | ① | ① | ① |  |  | ① | ① |  |  | ① | [10 empty] | ① | ① |  |  | ① | [9 empty] | ①
2005 | Agricultural | John Deere | 8310R | 2011-2013 | ICE | Global | 1 | ① |  | ① |  | ① | ① | ① | [21 empty] | ① |  |  | ① | ① | ① |  |  |  | ① | ① | ① |  |  |  |  | ① | ① | ① |  | ① | ① | ① |  |  | ① |  |  |  | ① | [14 empty] | ① | ①
2006 | Agricultural | John Deere | 8320R | 2011+ | ICE | Global | 1 | ① |  | ① |  | ① | ① | ① | [21 empty] | ① |  |  | ① | ① | ① |  |  |  | ① | ① | ① |  |  |  |  | ① | ① | ① |  | ① | ① | ① |  |  | ① |  |  |  | ① | [14 empty] | ①
2007 | Agricultural | John Deere | 8335R | 2011-2013 | ICE | Global | 1 | ① |  | ① |  | ① | ① | ① | [21 empty] | ① |  |  | ① | ① | ① |  |  |  | ① | ① | ① |  |  |  |  | ① | ① | ① |  | ① | ① | ① |  |  | ① |  |  |  | ① | [14 empty] | ① | [29 empty] | ①
2008 | Agricultural | John Deere | 8345R | 2018+ | ICE | Global | 1 | ① |  | ① |  | ① | ① | ① | ① | [20 empty] | ① |  |  | ① | ① | ① |  |  |  | ① | ① | ① |  |  |  |  | ① | ① | ① |  | ① | ① | ① |  |  | ① |  |  |  | ① | [10 empty] | ① | ① |  |  | ① | [9 empty] | ① | ① | ① | ①
2009 | Agricultural | John Deere | 8370R | 2015+ | ICE | Global | 1 | ① |  | ① |  | ① | ① | ① | ① | [20 empty] | ① |  |  | ① | ① | ① |  |  |  | ① | ① | [5 empty] | ① | ① | ① |  | ① | ① | ① |  |  | ① | ① |  |  | ① | [10 empty] | ① |  | ① |  | ① | [9 empty] | ①
2010 | Agricultural | John Deere | 9560WTS | 2003+ | ICE | Global | 1 | ① |  |  |  | ① | ① | ① | [19 empty] | ① | [17 empty] | ① | ① | ① |  | ① |  |  |  |  | ① |  |  |  | ①
2011 | Agricultural | John Deere | S670i | 2017+ | ICE | Global | 1 | ① |  | ① |  | ① | ① | ① | ① | [20 empty] | ① |  |  | ① | ① | ① |  |  |  | ① | ① | [5 empty] | ① | ① | ① |  | ① | ① | ① |  |  | ① | ① |  |  | ① | [10 empty] | ① |  |  |  | ①
2012 | Agricultural | John Deere | S690 | 2009+ | ICE | Global | 1 | ① |  |  |  | ① | ① | ① | ① | [18 empty] | ① | [17 empty] | ① | ① | ① |  |  | ① | ① |  |  | ① |  |  |  | ① | [15 empty] | ①
2013 | Agricultural | John Deere | S770i StageV | 2020+ | ICE | Global | 1 | ① |  | ① |  | ① | ① | ① | ① | [20 empty] | ① |  |  | ① | ① | ① |  |  |  | ① | ① | ① |  |  |  |  | ① | ① | ① |  | ① | ① | ① |  |  | ① | ① |  |  | ① | [10 empty] | ①
2014 | Agricultural | John Deere | T560 | 2011+ | ICE | Global | 1 | ① |  |  |  | ① | ① | ① | ① | [18 empty] | ① | [17 empty] | ① | ① | ① |  |  | ① | ① |  |  | ① |  |  |  | ① | [15 empty] | ①
2015 | Agricultural | John Deere | T660 mk3 | 2011+ | ICE | Global | 1 | ① |  |  |  | ① | ① | ① | ① | [18 empty] | ① | [17 empty] | ① | ① | ① |  |  | ① | ① |  |  | ① |  |  |  | ① | [15 empty] | ①
2016 | Agricultural | John Deere | T660 mk4 | 2012+ | ICE | Global | 1 | ① |  | ① |  | ① | ① | ① | [24 empty] | ① | ① | ① |  |  |  | ① | ① | ① |  |  |  |  | ① | ① | ① |  | ① | ① | ① |  |  | ① |  |  |  | ① | [10 empty] | ① |  |  |  | ① | ①
2017 | Agricultural | John Deere | W650 | 2014+ | ICE | Global | 1 | ① |  | ① |  | ① | ① | ① | ① | [23 empty] | ① | ① | ① |  |  |  | ① | ① | [5 empty] | ① | ① | ① |  | ① | ① | ① |  |  | ① |  |  |  | ① | [10 empty] | ① |  | ① |  | ① | ①
2018 | Agricultural | Kubota | M5-092 | 2021+ | ICE | Global | 1 |  |  | ① |  | ① | ① | ① | ① | [18 empty] | ① | ① | ① | ① | ① | [13 empty] | ① | ① | ① |  |  | ① |  |  |  |  | ① |  |  | ① | [7 empty] | ① |  |  |  |  | ①
2019 | Agricultural | Landini | 5-100 | 2018+ | ICE | Global | 1 |  |  | ① |  | ① | ① | ① | [19 empty] | ① | ① | ① | ① | ① | [13 empty] | ① | ① | ① |  |  | ① | ① | [6 empty] | ① | [11 empty] | ①
2020 | Agricultural | Landini | 5-100D | 2016+ | ICE | Global | 1 | [5 empty] | ① | ① | ① | [18 empty] | ① | [18 empty] | ① | ① |  |  | ① | ① |  |  | ① | ① |  | ① | ① | ① | [11 empty] | ①
2021 | Agricultural | Landini | 5-100H | 2014+ | ICE | Global | 1 | [5 empty] | ① | ① | ① | [18 empty] | ① | [18 empty] | ① | ① |  |  | ① | ① |  |  | ① | ① |  |  | ① | ① | [11 empty] | ①
2022 | Agricultural | Landini | 6-130C | 2017+ | ICE | Global | 1 |  |  | ① |  | ① | ① | ① | ① | [21 empty] | ① | [14 empty] | ① | ① | ① |  |  | ① | ① |  | ① | ① | ① |  | ① | ① | [12 empty] | ①
2023 | Agricultural | Landini | 6-135C | 2019+ | ICE | Global | 1 |  |  | ① |  | ① | ① | ① | ① | [36 empty] | ① | ① | ① |  |  | ① | ① |  | ① | ① | ① |  | ① | ① | [12 empty] | ①
2024 | Agricultural | Landini | 6-145C | 2019+ | ICE | Global | 1 |  |  | ① |  | ① | ① | ① | ① | [36 empty] | ① | ① | ① |  |  | ① | ① |  | ① | ① | ① |  | ① | ① | [12 empty] | ①
2025 | Agricultural | Landini | 6-145L | 2015+ | ICE | Global | 1 |  |  | ① |  |  | ① | ① | ① | [37 empty] | ① | ① |  |  | ① | ① |  | ① | ① | ① |  |  | ① | [12 empty] | ①
2026 | Agricultural | Landini | 7-175 | 2015+ | ICE | Global | 1 |  |  | ① |  | ① | ① | ① | ① | [36 empty] | ① | ① | ① |  |  | ① | ① |  | ① | ① | ① |  |  | ① | [11 empty] | ① | ①
2027 | Agricultural | Landini | 7-180 | 2018-2021 | ICE | Global | 1 |  |  | ① |  | ① | ① | ① | ① | [36 empty] | ① | ① | ① |  | ① | ① | ① |  | ① | ① | ① |  | ① | ① | ① | [10 empty] | ① | ① | [27 empty] | ①
2028 | Agricultural | Landini | Powermax 165 | 2011+ | ICE | Global | 1 | [5 empty] | ① | ① | [38 empty] | ① | ① |  |  | ① | ① |  | ① | ① |  |  |  | ①
2029 | Agricultural | Massey Ferguson | 5445 | 2008-2013 | ICE | Global | 1 | [5 empty] | ① | ① | ① | [18 empty] | ① | [18 empty] | ① | ① |  | ① | ① | ① | [6 empty] | ① | ①
2030 | Agricultural | Massey Ferguson | 5470 | 2012-2013 | ICE | Global | 1 | [5 empty] | ① | ① | ① | [18 empty] | ① | [18 empty] | ① | ① |  | ① | ① | ① |  |  | ① |  |  |  | ① | ① | [11 empty] | ①
2031 | Agricultural | Massey Ferguson | 8732 mk2 | 2020+ | ICE | Global | 1 |  |  | ① |  |  | ① | ① | [19 empty] | ① | [18 empty] | ① | ① |  | ① | ① | ① |  |  | ① |  |  |  | ① | [12 empty] | ①
2032 | Agricultural | New Holland | [Experimental] T6 175 | 2012+ | ICE | Unknown | 1 |  |  |  |  | ① | ① | ① | ① | [19 empty] | ① | ① | [15 empty] | ① | ① | ① |  |  | ① | ① |  | ① | ① | ① |  | ① | ① | [12 empty] | ① |  | ① | ① | [24 empty] | ① |  |  |  | ①
2033 | Agricultural | New Holland | [Experimental] T7060 | 2007-2012 | ICE | Unknown | 1 |  |  |  |  | ① | ① | ① | [20 empty] | ① | ① | [15 empty] | ① | ① | ① |  |  |  | ① |  | ① | ① |  |  | ①
2034 | Agricultural | New Holland | [Experimental] T9 505 | 2011-2018 | ICE | Unknown | 1 |  |  |  |  | ① | ① | ① | ① | [36 empty] | ① | ① | ① |  | ① | ① | ① |  | ① | ① | ① |  | ① | ① | [12 empty] | ① | [27 empty] | ① |  |  |  | ①
2035 | Agricultural | New Holland | T4 100f | 2018+ | ICE | Global | 1 | [5 empty] | ① | ① | ① | [21 empty] | ① |  | ① | [13 empty] | ① | ① |  | ① | ① |  |  |  | ① |  |  | ① | ① | ① | [11 empty] | ①
2036 | Agricultural | New Holland | T6 155 | 2012-2017 | ICE | Global | 1 |  |  |  |  | ① | ① | ① | ① | [19 empty] | ① | ① | [15 empty] | ① | ① | ① |  | ① | ① | ① |  | ① | ① | ① |  | ① | ① | [12 empty] | ① |  | ① | ① | [24 empty] | ① |  |  |  | ①
2037 | Agricultural | New Holland | T6 165 | 2014+ | ICE | Global | 1 |  |  |  |  | ① | ① | ① | ① | [19 empty] | ① | ① | [15 empty] | ① | ① | ① |  | ① | ① | ① |  | ① | ① | ① |  | ① | ① | [12 empty] | ① |  | ① | ① | [24 empty] | ① |  |  |  | ①
2038 | Agricultural | New Holland | T7 270 | 2017+ | ICE | Global | 1 |  |  |  |  | ① | ① | ① | ① | [19 empty] | ① | ① |  |  | ① | [12 empty] | ① | ① | ① |  | ① | ① | ① |  | ① | ① | ① |  | ① | ① | ① | [11 empty] | ① | [27 empty] | ① |  |  |  | ①
2039 | Agricultural | New Holland | T7050 | 2007-2011 | ICE | Global | 1 |  |  |  |  | ① | ① | ① | [20 empty] | ① | ① | [15 empty] | ① | ① | ① |  |  |  | ① |  | ① | ① |  |  | ①
2040 | Agricultural | New Holland | T8 390 | 2011-2014 | ICE | Global | 1 |  |  |  |  | ① | ① | ① | ① | [36 empty] | ① | ① | ① |  | ① | ① | ① |  | ① | ① | ① |  | ① | ① | [12 empty] | ① | [27 empty] | ① |  |  |  | ①
2041 | Agricultural | Pellenc | 8590 | 2013+ | ICE | Global | 1 | [5 empty] | ① | ① | [19 empty] | ① | [18 empty] | ① | ① |  |  | ① | ① |  |  | ① |  |  |  | ①
2042 | Agricultural | RMH | Mixellent 20 | 2013+ | ICE | Global | 1 |  |  |  |  | ① | ① | ① | [20 empty] | ① | ① | ① | ① | [13 empty] | ① | ① | ① |  |  | ① | ① | [5 empty] | ① | ① | [7 empty] | ① |  |  |  |  | ①
2043 | Agricultural | Steyr | [Experimental] 4110 | 2007+ | ICE | Unknown | 1 |  |  |  |  | ① | ① | ① | ① | [19 empty] | ① | ① | [15 empty] | ① | ① | ① |  |  | ① | ① |  | ① | ① | ① |  | ① | ① | [12 empty] | ① |  | ① | ① | [24 empty] | ① |  |  |  | ①
2044 | Agricultural | Steyr | [Experimental] 6125 | 2007+ | ICE | Unknown | 1 |  |  |  |  | ① | ① | ① | ① | [19 empty] | ① | ① | [15 empty] | ① | ① | ① |  |  | ① | ① |  | ① | ① | ① |  | ① | ① | [12 empty] | ① |  | ① | ① | [24 empty] | ① |  |  |  | ①
2045 | Agricultural | Steyr | 6170 | 2014+ | ICE | Global | 1 |  |  |  |  | ① | ① | ① | ① | [19 empty] | ① | ① | [15 empty] | ① | ① | ① |  | ① | ① | ① |  | ① | ① | ① |  | ① | ① | [12 empty] | ① | [27 empty] | ① |  |  |  | ①
2046 | Agricultural | Steyr | 6185 | 2018+ | ICE | Global | 1 |  |  |  |  | ① | ① | ① | ① | [20 empty] | ① | ① |  | ① | [12 empty] | ① | ① | ① |  |  | ① | ① |  | ① | ① | ① |  | ① |  | ① | [10 empty] | ① | ① |  | ① | ① | [24 empty] | ①
2047 | Agricultural | Steyr | Kompakt 4085 | 2017+ | ICE | Global | 1 |  |  |  |  | ① | ① | ① | ① | [21 empty] | ① | ① | ① | [12 empty] | ① | ① | ① |  | ① | ① |  |  |  | ① |  |  | ① | ① | ① | [11 empty] | ①
2048 | Agricultural | Valtra | A104 | 2018+ | ICE | Global | 1 |  |  | ① |  |  | ① | ① | [19 empty] | ① | [18 empty] | ① | ① |  |  | ① | ① |  |  | ① | ① |  |  | ① | [12 empty] | ①
2049 | Agricultural | Valtra | N101 | 2011+ | ICE | Global | 1 |  |  |  |  | ① | ① | ① | [19 empty] | ① | [17 empty] | ① | ① | ① |  |  |  | ① |  |  | ① |  |  |  | ① | [14 empty] | ① | ①
2050 | Agricultural | Valtra | N154EA | 2017+ | ICE | Global | 1 |  |  | ① |  |  | ① | ① | [19 empty] | ① | [18 empty] | ① | ① |  |  | ① | ① |  |  | ① | ① |  |  | ① | [12 empty] | ① |  | ① | ①
2051 | Agricultural | Valtra | S352 | 2011+ | ICE | Global | 1 |  |  | ① |  |  | ① | ① | [19 empty] | ① | [18 empty] | ① | ① |  | ① |  |  |  |  | ① | ① |  |  | ① | [12 empty] | ①
2052 | Agricultural | Valtra | T131 | 2007-2012 | ICE | Global | 1 |  |  |  |  | ① | ① | ① | [19 empty] | ① | [17 empty] | ① | ① | ① |  |  |  | ① |  |  | ① |  |  |  | ① | [14 empty] | ① | ①
2053 | Agricultural | Valtra | T234A | 2018+ | ICE | Global | 1 |  |  | ① |  | ① | ① | ① | [19 empty] | ① | [17 empty] | ① | ① | ① |  |  | ① | ① |  |  | ① | ① |  |  | ① | [11 empty] | ① | ① |  | ① | ①
2054 | Agricultural | Zetor | Proxima CL 100 | 2016+ | ICE | Global | 1 | ① |  |  |  | ① | ① | ① | ① | [18 empty] | ① |  |  | ① | [14 empty] | ① | ① | ① |  | ① | ① | [7 empty] | ① | [12 empty] | ①
2055 | Agricultural | Zetor | Proxima HS 120 | 2016+ | ICE | Global | 1 | ① |  |  |  | ① | ① | ① | ① | [18 empty] | ① |  |  | ① | [14 empty] | ① | ① | ① |  | ① | ① |  |  |  |  | ① |  |  | ① | [12 empty] | ①
2056 | Other | Atlas | 1604ZW | 2018+ | ICE | Global | 1 |  |  | ① |  |  | ① | ① | [23 empty] | ① | [14 empty] | ① | ① |  | ① | ① | ① |  |  |  | ① |  | ① | ① | [12 empty] | ① | [27 empty] | ①
2057 | Other | Bell | B30D | 2007+ | ICE | Global | 1 |  |  |  |  | ① | ① | ① | [19 empty] | ① |  | ① | ① | ① | [13 empty] | ① | ① | ① |  | ① | ① | ① |  | ① | ① |  |  | ① | ① | [7 empty] | ① | [6 empty] | ① | ① | [12 empty] | ① | ① | ① | ① | ① | ① | [6 empty] | ① |  |  |  | ① | ①
2058 | Other | Bell | B30E | 2013+ | ICE | Global | 1 |  |  | ① | ① | ① | ① | ① | ① | [18 empty] | ① |  |  |  | ① | [13 empty] | ① | ① | ① |  | ① | ① | ① | ① | ① | ① | ① |  | ① | ① | [7 empty] | ① |  |  |  |  | ① |  | ① | ① | [12 empty] | ① | ① | ① | ① | ① | ① | [6 empty] | ① |  |  |  | ①
2059 | Other | Bell | B40D | 2006+ | ICE | Global | 1 |  |  | ① | ① | ① | ① | ① | [19 empty] | ① |  |  |  | ① | [13 empty] | ① | ① | ① |  | ① | ① | ① |  | ① | ① |  |  | ① | ① | [7 empty] | ① |  |  |  |  | ① |  | ① | ① | [12 empty] | ① | ① | ① | ① | ① | ① | [6 empty] | ① |  |  |  | ①
2060 | Other | Bobcat | E55Z | 2021+ | ICE | Global | 1 | ① |  | ① |  |  | ① | ① | [19 empty] | ① | [18 empty] | ① | ① |  | ① | ① |  |  | ① | ① |  |  | ①
2061 | Other | Bobcat | S530 | 2020+ | ICE | Global | 1 | ① |  | ① |  | ① | ① | ① | [19 empty] | ① |  |  | ① | [14 empty] | ① | ① | ① |  | ① | ① |  |  | ① | ① | ① |  | ①
2062 | Other | Bobcat | S570 | 2025+ | ICE | Latam | 1 | ① |  |  |  | ① | ① | ① | [22 empty] | ① | [14 empty] | ① |  | ① |  | ① |  | ①
2063 | Other | Bobcat | S770 | 2018+ | ICE | Global | 1 | ① |  |  |  | ① | ① | ① | ① | [18 empty] | ① |  |  | ① | [14 empty] | ① | ① | ① |  | ① | ① | ① |  | ① | ① | ① |  | ① | [13 empty] | ①
2064 | Other | Bobcat | T76 | 2021+ | ICE | Global | 1 | ① |  | ① |  |  | ① | ① | [19 empty] | ① |  |  | ① | [15 empty] | ① | ① |  | ① | ① |  |  |  | ①
2065 | Other | Bobcat | TR60.250 | 2020+ | ICE | Global | 1 |  |  |  |  | ① | ① | ① | ① | [18 empty] | ① | ① | ① |  | ① | [13 empty] | ① | ① | ① |  | ① | ① | ① |  |  |  | ① |  | ① | ① | [7 empty] | ① |  |  |  |  | ① | [27 empty] | ① |  |  |  | ①
2066 | Other | Bomag | BW174 ACP-4f | 2019+ | ICE | Global | 1 | ① |  |  |  | ① | ① | ① | [20 empty] | ① | ① | ① | ① | [13 empty] | ① | ① | ① |  | ① | ① | ① |  |  |  | ① |  | ① | [8 empty] | ① |  |  |  | ① | ① | [27 empty] | ①
2067 | Other | Bomag | BW177 | 2004+ | ICE | Global | 1 | [5 empty] | ① | ① | [19 empty] | ① | [18 empty] | ① | ① |  | ① | ① | ① | [5 empty] | ① | ①
2068 | Other | Bomag | BW28-RH | 2019+ | ICE | Global | 1 |  |  |  |  | ① | ① | ① | [37 empty] | ① | ① | ① |  | ① | ① | ① |  |  |  | ① |  | ① | ① | [12 empty] | ① | [27 empty] | ①
2069 | Other | Bucher | CC5000 | 2011+ | ICE | Global | 1 |  |  |  |  | ① | ① | ① | ① | [18 empty] | ① | ① |  |  | ① | [13 empty] | ① | ① | ① |  |  | ① | ① |  |  | ① | ① |  | ① | ① | [7 empty] | ① |  |  |  |  | ① | [27 empty] | ① |  |  |  | ①
2070 | Other | BYD | CPD30 (EL35-Pro-VP20) | 2024+ | Electric | Global | 1 |  |  |  |  | ① |  |  |  | ① | ① |  | ① | [17 empty] | ① | [12 empty] | ① | ① | ① |  |  |  | ①* | [10 empty] | ①
2071 | Other | Case | 580SN | 2013+ | ICE | Global | 1 | [5 empty] | ① | ① | [19 empty] | ① | [18 empty] | ① | ① |  |  | ① |  |  | ① | ① |  |  |  | ①
2072 | Other | Case | 721G | 2018+ | ICE | Global | 1 | ① |  |  |  | ① | ① | ① | ① | [18 empty] | ① |  |  |  |  | ① | ① | ① | ① | ① |  | ① | ① | [5 empty] | ① | ① | ① |  | ① | ① | ① |  | ① | ① | ① |  |  | ① | ① | [8 empty] | ① | ① |  | ① |  | ① | ① | [8 empty] | ① | ① | ① | ① | [12 empty] | ①
2073 | Other | Case | 856C | 2018+ | ICE | Global | 1 | [5 empty] | ① | ① | ① | [18 empty] | ① | [18 empty] | ① | ① |  | ① | ① | ① |  | ① | ① | ① |  |  | ① | ① | [11 empty] | ① |  | ① | ① | [24 empty] | ① |  |  |  |  | ①
2074 | Other | Case | CX210C | 2014-2017 | ICE | Global | 1 |  |  | ① |  |  | ① | ① | ① | [37 empty] | ① | ① |  |  |  | ① |  |  | ① |  |  |  |  | ①
2075 | Other | CAT | [Experimental] 725 | 2006+ | ICE | Unknown | 1 |  |  |  |  | ① | ① | ① | [19 empty] | ① |  |  | ① | [14 empty] | ① | ① | ① |  |  |  | ① |  |  | ① |  |  |  | ①
2076 | Other | CAT | [Experimental] 730 | 2006+ | ICE | Unknown | 1 |  |  |  |  | ① | ① | ① | [19 empty] | ① |  |  | ① | [14 empty] | ① | ① | ① |  |  |  | ① |  |  | ① |  |  |  | ①
2077 | Other | CAT | [Experimental] 735 | 2006+ | ICE | Unknown | 1 |  |  |  |  | ① | ① | ① | [19 empty] | ① |  |  | ① | [14 empty] | ① | ① | ① |  |  |  | ① |  |  | ① |  |  |  | ①
2078 | Other | CAT | [Experimental] 740 | 2006+ | ICE | Unknown | 1 |  |  |  |  | ① | ① | ① | [19 empty] | ① |  |  | ① | [14 empty] | ① | ① | ① |  |  |  | ① |  |  | ① |  |  |  | ①
2079 | Other | CAT | [Experimental] D6K | 2006+ | ICE | Unknown | 1 |  |  |  |  | ① | ① | ① | [19 empty] | ① |  |  | ① | [14 empty] | ① | ① | ① |  |  |  | ① |  |  | ① |  |  |  | ①
2080 | Other | CAT | [Experimental] TH220B | 2005+ | ICE | Unknown | 1 |  |  |  |  | ① | ① | ① | [19 empty] | ① |  |  | ① | [14 empty] | ① | ① | ① |  |  |  | ① |  |  | ① |  |  |  | ①
2081 | Other | CAT | 323FL | 2019+ | ICE | Global | 1 |  |  | ① |  |  | ① | ① | ① | [37 empty] | ① | ① |  | ① | ① | ① |  |  | ① | ① |  |  | ① | ① | [11 empty] | ①
2082 | Other | CAT | 428 F2 | 2018+ | ICE | Global | 1 | ① |  | ① |  |  | ① |  | ① | [18 empty] | ① |  |  | ① | [15 empty] | ① | ① |  | ① |  | ① |  |  |  | ① |  |  | ① | ① | [11 empty] | ①
2083 | Other | CAT | 950GC | 2017+ | ICE | Global | 1 | ① |  |  |  |  | ① | ① | [19 empty] | ① | [18 empty] | ① | ① |  |  | ① | ① | [6 empty] | ① | ①
2084 | Other | CAT | 950M | 2018+ | ICE | Global | 1 |  |  | ① |  |  | ① | ① | [19 empty] | ① |  |  | ① |  | ① | ① | ① |  |  |  | ① | ① | [6 empty] | ① | ① |  | ① | ① | ① |  |  | ① | ① |  |  | ① | ① | [11 empty] | ①
2085 | Other | CAT | 966M XE | 2016+ | ICE | Global | 1 |  |  | ① |  | ① | ① | ① | [19 empty] | ① |  |  |  |  | ① | ① | ① |  |  |  | ① | ① | [5 empty] | ① | ① | ① |  | ① | ① | ① |  |  | ① | ① |  |  | ① | ① | [11 empty] | ①
2086 | Other | CAT | 980M | 2020+ | ICE | Global | 1 |  |  | ① |  | ① | ① | ① | [19 empty] | ① |  |  | ① | [7 empty] | ① | ① | [5 empty] | ① | ① | ① |  | ① | ① | ① |  |  | ① | ① |  |  | ① | ① | [11 empty] | ①
2087 | Other | CAT | GC330 | 2020+ | ICE | Global | 1 |  |  | ① |  |  | ① | ① | ① | [37 empty] | ① | ① |  | ① | ① | ① |  |  | ① | ① |  |  | ① | ① | [11 empty] | ①
2088 | Other | CAT | M316D | 2013+ | ICE | Global | 1 | ① |  |  |  | ① | ① | ① | ① | [36 empty] | ① | ① | ① |  |  | ① | ① | [7 empty] | ① | [14 empty] | ①
2089 | Other | CAT | M318 C | 2004+ | ICE | Global | 1 | ① |  |  |  |  | ① | ① | [19 empty] | ① | [18 empty] | ① | ① |  |  | ① | ① | ① |  | ① |  |  | ① | ① | [14 empty] | ① | ① | [24 empty] | ① |  |  |  | ① | ①
2090 | Other | CAT | M318 F | 2018+ | ICE | Global | 1 | ① |  |  |  | ① | ① | ① | ① | [21 empty] | ① |  | ① | ① |  | ① |  |  | ① | ① | [5 empty] | ① | ① | ① |  | ① | ① | ① |  |  | ① | ① |  |  | ① | ① | [9 empty] | ① |  | ① |  |  | ①
2091 | Other | CAT | TH330B | 2004+ | ICE | Global | 1 |  |  |  |  | ① | ① | ① | [19 empty] | ① |  |  | ① | [14 empty] | ① | ① | ① |  |  |  | ① |  |  | ① |  |  |  | ①
2092 | Other | Caterpillar | 395 | 2022+ | ICE | Apac | 1 | ① |  | ① |  | ① | ① |  | ① | [19 empty] | ① | ① | ① | ① | [13 empty] | ① | ① | ① |  | ① | ① | ① |  |  | ① |  |  |  | ① | ① | [6 empty] | ① |  |  |  |  | ①
2093 | Other | Cementing unit | Detroit Diesel 60 | 2020+ | ICE | MiddleEast | 1 |  |  | ① |  | ① | ① | ① | ① | [18 empty] | ① |  |  |  | ① | [13 empty] | ① | ① | ① |  | ① | ① | ① |  | ① | ① |  |  |  | ① | [7 empty] | ① | [6 empty] | ① | ①
2094 | Other | Cummins | High Pressure Pump (QSB6.7) | 2018+ | ICE | Global | 1 | [5 empty] | ① | ① | ① | [18 empty] | ① |  |  |  | ① | [14 empty] | ① | ① |  | ① | ① |  |  | ① | ① |  |  | ① | ① | [7 empty] | ①
2095 | Other | Dingli | BA16NE | 2024+ | Electric | Latam | 1 |  |  |  |  | ① | [39 empty] | ①
2096 | Other | Dingli | JCPT0807AC | 2024+ | Electric | Latam | 1 |  |  |  |  | ① | [6 empty] | ① | [32 empty] | ① |  |  |  | ① | [10 empty] | ①
2097 | Other | Doosan | DA30 | 2015+ | ICE | Global | 1 |  |  | ① |  |  | ① | ① | [19 empty] | ① |  | ① |  | ① | [14 empty] | ① | ① |  | ① | ① | ① | [6 empty] | ① | [14 empty] | ① | ① | [24 empty] | ① |  |  |  | ①
2098 | Other | Ducker Claas | SBF 900 | 2009+ | ICE | Global | 1 |  |  |  |  | ① | ① | ① | [19 empty] | ① | ① | ① | ① | ① | [13 empty] | ① | ① | ① |  | ① | ① | ① | [5 empty] | ① | ① | [7 empty] | ① |  |  |  |  | ①
2099 | Other | Dulevo | 5000 CNG (Iveco) | 2015+ | Unknown | Global | 1 |  |  |  |  | ① | ① | ① | [19 empty] | ① | ① | ① | ① | ① | [13 empty] | ① |  | ① |  |  |  | ① |  | ① | ① |  |  |  | ① | [7 empty] | ①
2100 | Other | Gehl | 750 | 2016+ | ICE | Global | 1 | ① |  |  |  | ① | ① | ① | [19 empty] | ① | ① | ① | ① | ① | [13 empty] | ① | ① | ① |  | ① | ① | ① | [5 empty] | ① | ① | [7 empty] | ① |  |  |  | ①
2101 | Other | Giant | Gt5048 | 2021+ | ICE | Global | 1 |  |  | ① |  | ① | ① | ① | ① | [18 empty] | ① |  |  | ① | [14 empty] | ① | ① | ① |  | ① | ① | ① | [6 empty] | ① | [12 empty] | ①
2102 | Other | Gregoire | GL8 | 2018+ | ICE | Global | 1 |  |  | ① |  |  | ① | ① | [20 empty] | ① | [17 empty] | ① | ① |  | ① | ① | ① |  |  |  | ① |  |  | ① | [12 empty] | ① | [27 empty] | ①
2103 | Other | Guangtai | WGSJT141 | 2019+ | ICE | Global | 1 | [5 empty] | ① | ① | [38 empty] | ① | ① |  | ① | ① | ① | [5 empty] | ① | ① | [12 empty] | ①
2104 | Other | Gulfpower | GSV0800 | 2020+ | ICE | MiddleEast | 1 |  |  | ① |  |  | ① | ① | [19 empty] | ① | [12 empty] | ① | [5 empty] | ① | ① |  | ① | ① | ① |  | ① |  |  |  |  | ① | ① | [39 empty] | ① |  |  |  | ①
2105 | Other | Hamm | 3516 HT | 2008+ | ICE | Global | 1 |  |  |  |  | ① | ① | ① | [19 empty] | ① | ① | ① | ① | ① | [13 empty] | ① | ① | ① |  |  | ① | ① | [5 empty] | ① | ① | [7 empty] | ① |  |  |  |  | ①
2106 | Other | Hamm | DV+90i V0-S | 2019+ | ICE | Global | 1 |  |  | ① |  | ① | ① | ① | [19 empty] | ① | ① | ① | ① | ① | [13 empty] | ① | ① | ① |  | ① | ① | ① |  |  |  | ① |  | ① | ① | [7 empty] | ① |  |  |  | ① | ① | [27 empty] | ①
2107 | Other | Hamm | DV85 | 2012+ | ICE | Global | 1 | [5 empty] | ① | ① | [38 empty] | ① | ① |  |  | ① | ① | [5 empty] | ① | ①
2108 | Other | Hamm | GRW 180-10i | 2018+ | ICE | Global | 1 |  |  | ① |  | ① | ① | ① | [19 empty] | ① |  | ① | ① | [14 empty] | ① | ① | ① |  | ① | ① | ① | [5 empty] | ① | ①
2109 | Other | Hamm | GRW 280i | 2018+ | ICE | Global | 1 |  |  | ① |  | ① | ① | ① | [19 empty] | ① | ① | ① |  | ① | [13 empty] | ① | ① | ① |  | ① | ① | ① |  |  |  | ① |  | ① | ① | [12 empty] | ① | [27 empty] | ①
2110 | Other | Hamm | HD+80i VT-S | 2019+ | ICE | Global | 1 |  |  | ① |  | ① | ① | ① | [19 empty] | ① | ① | ① |  | ① | [13 empty] | ① | ① | ① |  | ① | ① | ① | [6 empty] | ① | [7 empty] | ① |  |  |  | ①
2111 | Other | Hamm | HD+90i VV-s | 2013+ | ICE | Global | 1 |  |  | ① |  |  | ① | ① | [19 empty] | ① | ① |  |  | ① | [14 empty] | ① | ① |  | ① | ① | ① | [6 empty] | ①
2112 | Other | Hamm | HD+90i-V0 | 2019+ | ICE | Global | 1 |  |  | ① |  | ① | ① | ① | [19 empty] | ① | ① | ① |  | ① | [13 empty] | ① | ① | ① |  | ① | ① | ① |  |  |  | ① |  |  | ① | [7 empty] | ① |  |  |  | ① | ① | [27 empty] | ①
2113 | Other | Harley Davidson | Electra Glide FL3 | 2019+ | ICE | Global | 1 | ①* |  |  | ① | ① | ① | ① | [6 empty] | ① | [13 empty] | ① | ① |  |  |  |  | ① |  |  |  | ① | ① | ① |  |  |  |  | ① | ① | ①
2114 | Other | HBM-Nobas | BG110TA-4 | 2008+ | ICE | Global | 1 | [5 empty] | ① | ① | ① | [18 empty] | ① | [18 empty] | ① | ① |  | ① | ① | ① |  |  | ① |  |  |  | ① | ① | [13 empty] | ① | ① | [24 empty] | ① |  |  |  |  | ①
2115 | Other | HBM-Nobas | BG190TA-1 | 2010+ | ICE | Global | 1 |  |  | ① |  |  | ① | ① | ① | [18 empty] | ① |  |  |  | ① | [14 empty] | ① | ① |  | ① | ① | ① |  | ① | ① |  |  |  | ① | [14 empty] | ① | ① | [24 empty] | ① |  |  |  |  | ①
2116 | Other | Hemos | ZRBSL | 2009+ | ICE | Global | 1 |  |  | ① |  |  | ① | ① | [19 empty] | ① | [18 empty] | ① | ① |  | ① | ① | ① | ① |  | ① |  |  | ① | ①
2117 | Other | Hitachi | EX1200-6 | 2013+ | ICE | Apac | 1 | [5 empty] | ① | ① | [19 empty] | ① | [18 empty] | ① | ① |  |  | ① | ① | ① | ① |  |  |  |  | ① | [12 empty] | ①
2118 | Other | Hitachi | ZX140W-6 | 2017+ | ICE | Global | 1 |  |  | ① |  | ① | ① | ① | [20 empty] | ① | ① |  | ① | [13 empty] | ① | ① | ① |  |  | ① | ① |  |  |  | ① |  | ① | ① | [12 empty] | ① | [27 empty] | ①
2119 | Other | Hitachi | ZX170W-6 | 2020+ | ICE | Global | 1 | ① |  | ① |  |  | ① | ① | ① | [37 empty] | ① | ① |  |  | ① | ① |  | ① | ① |  |  |  | ① | ① | [11 empty] | ①
2120 | Other | Hürlimann | XB105 4 t4i | 2016+ | ICE | Global | 1 |  |  |  |  | ① | ① | ① | ① | [18 empty] | ① |  |  |  | ① | [13 empty] | ① | ① | ① |  |  | ① | ① |  | ① | ① |  |  | ① | ① | ① | [11 empty] | ①
2121 | Other | Hyundai | HL730-9A | 2014+ | ICE | Global | 1 |  |  |  | ① | ① | ① | ① | ① | [18 empty] | ① | [17 empty] | ① | ① | ① |  |  | ① | ① | [5 empty] | ① | ① | [14 empty] | ① | ①
2122 | Other | Hyundai | HL760-9A | 2014+ | ICE | Global | 1 |  |  |  | ① | ① | ① | ① | ① | [18 empty] | ① | [17 empty] | ① | ① | ① |  |  | ① | ① | [5 empty] | ① | ① | [14 empty] | ① | ①
2123 | Other | Hyundai | Robex 140W-9 | 2010+ | ICE | Global | 1 |  |  |  |  | ① | ① | ① | ① | [18 empty] | ① | ① | ① |  | ① | [13 empty] | ① | ① | ① |  |  | ① | ① | [5 empty] | ① | ① | [7 empty] | ①
2124 | Other | Hyundai | Robex 290LC-7A | 2009+ | ICE | Global | 1 |  |  |  |  | ① | ① | ① | ① | [18 empty] | ① |  |  |  | ① | [13 empty] | ① | ① | ① |  |  | ① | ① |  | ① | ① |  |  | ① | ① | [7 empty] | ①
2125 | Other | ICE | 225 (CAT) | 2007+ | ICE | Global | 1 | [5 empty] | ① | ① | ① | [18 empty] | ① | [18 empty] | ① | ① |  | ① |  | ①
2126 | Other | ICE | 600 (CAT) | 2009+ | ICE | Global | 1 | [5 empty] | ① | ① | ① | [18 empty] | ① | [18 empty] | ① | ① |  | ① | ① | ① | [6 empty] | ①
2127 | Other | JCB | 3CX | 2011+ | ICE | Global | 1 | ① |  |  |  |  | ① | ① | ① | [18 empty] | ① | [18 empty] | ① | ① |  | ① | ① | ① | ① | ① | ① |  |  | ① | ①
2128 | Other | JCB | 3DX | 2019+ | ICE | Apac | 1 | ① |  |  |  |  | ① | ① | ① | [18 empty] | ① | [18 empty] | ① | ① |  | ① | ① |  | ① | ① | ① |  |  | ① | ①
2129 | Other | JCB | 4CX | 2011+ | ICE | Global | 1 | ① |  |  |  | ① | ① | ① | ① | [18 empty] | ① |  | ① | ① | [14 empty] | ① | ① | ① |  | ① | ① |  |  | ① | ① | ① |  |  | ① | [12 empty] | ① |  | ① | ①
2130 | Other | JCB | 531-70 | 2017+ | ICE | Global | 1 | ① |  | ① |  | ① | ① | ① | ① | [18 empty] | ① |  | ① | ① | [9 empty] | ① |  |  |  |  | ① | ① | ① |  |  | ① | ① | ① | ① | ① | ① |  | ① | ① | [12 empty] | ① |  | ① | ① | [8 empty] | ① | ① | ① | ①
2131 | Other | JCB | 535-90 | 2014+ | ICE | Global | 1 | ① |  |  |  | ① | ① | ① | ① | [18 empty] | ① |  | ① | ① | [9 empty] | ① |  |  |  |  | ① | ① | ① |  |  | ① | ① | ① | ① | ① |  |  | ① | ① | [14 empty] | ① | ① | [8 empty] | ① | ① | ① | ①
2132 | Other | JCB | 536-60 | 2012+ | ICE | Global | 1 | ① |  | ① |  | ① | ① | [20 empty] | ① | [17 empty] | ① | ① | ① |  |  | ① | ① | [6 empty] | ①
2133 | Other | JCB | 541-70 | 2018+ | ICE | Global | 1 | ① |  | ① |  | ① | ① | ① | ① | [18 empty] | ① |  | ① | ① | [9 empty] | ① |  |  |  |  | ① | ① | ① |  |  | ① | ① | ① | ① | ① | ① |  | ① | ① | ① | [11 empty] | ① |  | ① | ① | [8 empty] | ① | ① | ① | ①
2134 | Other | JCB | 542-70 | 2019+ | ICE | Global | 1 | ① |  |  |  | ① | ① | ① | ① | [20 empty] | ① | ① |  |  | ① | [6 empty] | ① |  |  |  |  | ① | ① | ① |  | ① | ① |  |  | ① | ① | ① |  | ① | [7 empty] | ① | [5 empty] | ① |  | ① | ①
2135 | Other | JCB | 560-80 | 2020+ | ICE | Global | 1 | ① |  |  |  | ① | ① | ① | ① | [20 empty] | ① | ① |  |  | ① | [6 empty] | ① |  |  |  |  | ① | ① | ① |  | ① | ① | ① | ① | ① | ① | ① |  | ① | ① | [12 empty] | ① |  | ① | ①
2136 | Other | JCB | T4i IIIB | 2014+ | ICE | Global | 1 | ① |  | ① |  | ① | ① | ① | ① | [18 empty] | ① |  | ① | ① | [9 empty] | ① |  |  |  |  | ① | ① | ① |  |  | ① | ① |  | ① | ① |  |  |  | ① | ① | [13 empty] | ① | ① | [8 empty] | ① | ① | ① | ①
2137 | Other | JCB | TM320 | 2016+ | ICE | Global | 1 | ① |  |  |  | ① | ① | ① | ① | [18 empty] | ① |  | ① | [15 empty] | ① | ① | ① |  | ① | ① | ① |  | ① | ① |  |  | ① | ① | [14 empty] | ① | ①
2138 | Other | Kaiser | S12 Allroad StageV | 2020+ | ICE | Global | 1 |  |  | ① |  |  | ① | ① | ① | [37 empty] | ① | ① |  | ① |  | ① |  |  | ① |  |  |  | ① | ① | [11 empty] | ①
2139 | Other | Khonaysser | KGVP500 (DSE 7310 mk2) | 2022+ | ICE | MiddleEast | 1 |  |  | ① |  |  | ① | ① | [19 empty] | ① | [18 empty] | ① | ① |  | ① | ① | ① |  | ① | ① |  |  |  | ① | ①
2140 | Other | Kobelco | SK26 | 2024+ | ICE | Global | 1 | [5 empty] | ① | ① | [19 empty] | ① | [19 empty] | ① |  | ① | [8 empty] | ①
2141 | Other | Kobelco | SK260NLC | 2018+ | ICE | Global | 1 |  |  | ① | ① | ① | ① | ① | [19 empty] | ① | ① | ① | ① | ① | [13 empty] | ① | ① | ① |  | ① | ① | [6 empty] | ① | ① | [40 empty] | ①
2142 | Other | Kobelco | SK28 | 2024+ | ICE | Global | 1 | [5 empty] | ① | ① | [19 empty] | ① | [19 empty] | ① |  | ① | [8 empty] | ①
2143 | Other | Kobelco | SK34 | 2024+ | ICE | Global | 1 | [5 empty] | ① | ① | [19 empty] | ① | [19 empty] | ① |  | ① | [8 empty] | ①
2144 | Other | Kobelco | SK39 | 2024+ | ICE | Global | 1 | [5 empty] | ① | ① | [19 empty] | ① | [19 empty] | ① |  | ① | [8 empty] | ①
2145 | Other | Kobelco | SK50 | 2024+ | ICE | Global | 1 |  |  | ① |  |  | ① | ① | [19 empty] | ① | [18 empty] | ① | ① |  | ① |  |  |  |  | ① |  |  |  | ① | [12 empty] | ①
2146 | Other | Kobelco | SK58 | 2024+ | ICE | Global | 1 |  |  | ① |  |  | ① | ① | [19 empty] | ① | [18 empty] | ① | ① |  | ① |  |  |  |  | ① |  |  |  | ① | [12 empty] | ①
2147 | Other | Komatsu | PC240LC-11E0 StageIV | 2014-2021 | ICE | Global | 1 | [5 empty] | ① | ① | [19 empty] | ① | [19 empty] | ① |  |  | ① | [7 empty] | ①
2148 | Other | Komatsu | PC240LC-11E0 StageV | 2021+ | ICE | Global | 1 | [5 empty] | ① | ① | [19 empty] | ① | [18 empty] | ① | ① |  |  | ① | [6 empty] | ① | ① | [12 empty] | ①
2149 | Other | Komatsu | PC290LC-10 | 2012-2017 | ICE | Global | 1 | [5 empty] | ① | ① | [19 empty] | ① | [19 empty] | ① |  |  | ① | [7 empty] | ①
2150 | Other | Kramer | KT357 | 2017+ | ICE | Global | 1 |  |  | ① |  | ① | ① | ① | [20 empty] | ① | ① |  | ① | [13 empty] | ① | ① | ① |  | ① | ① | ① |  |  |  | ① |  |  | ① | [12 empty] | ① | [27 empty] | ①
2151 | Other | Kubota | KX085-5 | 2023+ | ICE | Global | 1 |  |  | ① |  | ① | ① | ① | ① | [18 empty] | ① | ① | ① | ① | ① | [13 empty] | ① | ① | ① |  |  | ① |  |  |  | ① |  |  |  | ① | [7 empty] | ① |  |  |  |  | ①
2152 | Other | Liebherr | A918 | 2019+ | ICE | Global | 1 | [5 empty] | ① | ① | ① | [37 empty] | ① | ① |  |  | ① | ① |  | ① | ① | ① |  | ① | ① | ① | [11 empty] | ① | [27 empty] | ①
2153 | Other | Liebherr | L566 XPower StageIV | 2015-2019 | ICE | Global | 1 | [5 empty] | ① | ① | [39 empty] | ① |  |  | ① |  |  |  | ① | [16 empty] | ① | [33 empty] | ①
2154 | Other | Liebherr | L576 | 2012-2014 | ICE | Global | 1 | [5 empty] | ① | ① | [39 empty] | ① |  |  | ① |  |  |  | ① | [16 empty] | ① | [33 empty] | ①
2155 | Other | Liebherr | L580 XPower StageV | 2019+ | ICE | Global | 1 | [5 empty] | ① | ① | [39 empty] | ① |  |  | ① |  |  |  | ① | [16 empty] | ① | [33 empty] | ①
2156 | Other | Liebherr | LH 30 C StageIV | 2017-2021 | ICE | Global | 1 | [5 empty] | ① | ① | [39 empty] | ① | [23 empty] | ① | [33 empty] | ①
2157 | Other | Liebherr | LH 30 M StageV | 2019+ | ICE | Global | 1 | [5 empty] | ① | ① | [39 empty] | ① | [23 empty] | ① | [33 empty] | ①
2158 | Other | Liebherr | LRH 100 | 2021+ | ICE | Global | 1 | [5 empty] | ① | ① | [39 empty] | ① | [23 empty] | ① | [33 empty] | ①
2159 | Other | Liebherr | R922 LC StageV | 2019+ | ICE | Latam | 1 | [5 empty] | ① | ① | ① | [37 empty] | ① | ① |  |  | ① | ① |  | ① | ① | ① |  | ① | ① | [12 empty] | ① | [27 empty] | ① |  |  |  | ①
2160 | Other | Liebherr | R924 StageV | 2019+ | ICE | Global | 1 | [5 empty] | ① | ① | ① | [37 empty] | ① | ① |  |  | ① | ① |  | ① | ① | ① |  | ① | ① | ① | [11 empty] | ① | [27 empty] | ① |  |  |  | ①
2161 | Other | Liebherr | R926 LC StageV | 2019+ | ICE | Global | 1 | [5 empty] | ① | ① | [39 empty] | ① |  |  | ① |  |  |  | ① | [16 empty] | ① | [33 empty] | ①
2162 | Other | Liebherr | R938 WLC StageV | 2019+ | ICE | Global | 1 | [5 empty] | ① | ① | [39 empty] | ① |  |  | ① |  |  |  | ① | [16 empty] | ① | [33 empty] | ①
2163 | Other | Liebherr | R945 SHD | 2019+ | ICE | Global | 1 | [5 empty] | ① | ① | [39 empty] | ① |  |  | ① |  |  |  | ① | [16 empty] | ① | [33 empty] | ①
2164 | Other | Liebherr | TA230 Litronic | 2021+ | ICE | Global | 1 |  |  |  |  | ① | ① | ① | ① | [18 empty] | ① |  |  |  | ① | [8 empty] | ① |  |  |  |  | ① | ① | ① |  | ① | ① | ① |  | ① | ① | ① |  |  | ① | [7 empty] | ① |  |  |  |  | ① |  | ① | ① | [24 empty] | ① |  |  |  | ①
2165 | Other | Linde | E14-02 Evo | 2021+ | Electric | Global | 1 |  |  |  |  | ① |  |  |  | ① | ① |  | ① |  |  |  | ① | [23 empty] | ① |  |  | ① | ① | ① |  |  |  | ①* | [10 empty] | ①
2166 | Other | Linde | H25 | 2021+ | Other | Global | 1 |  |  |  |  | ① | ① | ① | ① | [19 empty] | ① | ① |  | ① | [13 empty] | ① | ① | ① |  |  | ① | ① | ① |  |  |  |  | ① | ① | [7 empty] | ① |  |  |  |  | ①
2167 | Other | Linde | H45D 394-02 | 2014+ | ICE | Global | 1 |  |  |  |  | ① | ① | ① | [19 empty] | ① | ① | ① | ① | ① | [13 empty] | ① | ① | ① |  |  | ① | ① | ① | ① | ① | ① |  | ① | ① | ① | [6 empty] | ① |  | ①
2168 | Other | Linde | T20SP | 2020+ | Electric | Global | 1 |  |  |  |  | ①* | [6 empty] | ① | [32 empty] | ① |  |  |  | ①*
2169 | Other | Lonking | CPD25 EV | 2023+ | Electric | Apac | 1 | [11 empty] | ①
2170 | Other | Manitou | MLT 625-75H | 2021+ | ICE | Global | 1 | ① |  | ① |  | ① | ① | ① | ① | [18 empty] | ① | [17 empty] | ① | ① | ① |  | ① | ① | ① |  |  | ① |  |  |  | ① | [12 empty] | ①
2171 | Other | Manitou | MLT 634-120 LSU Turbo | 2009+ | ICE | Global | 1 | [5 empty] | ① | ① | ① | [18 empty] | ① | [18 empty] | ① | ① |  | ① | ① | ① | [6 empty] | ① | ①
2172 | Other | Manitou | MLT 635-130 PS+ | 2018+ | ICE | Global | 1 |  |  | ① |  | ① | ① | ① | [19 empty] | ① | ① | ① |  | ① | [13 empty] | ① | ① | ① |  |  |  | ① |  |  |  | ① |  | ① | ① | [7 empty] | ① |  |  |  |  | ① | [27 empty] | ① |  |  |  | ①
2173 | Other | Manitou | MLT 735 120 Classic | 2012+ | ICE | Global | 1 |  |  |  |  | ① | ① | ① | [19 empty] | ① | ① |  |  | ① | [13 empty] | ① | ① | ① |  |  | ① | ① | ① | ① | ① |  |  | ① | ① | [40 empty] | ① |  |  |  | ①
2174 | Other | Manitou | MLT 735-100 | 2016+ | ICE | Global | 1 | [5 empty] | ① | ① | [19 empty] | ① | ① | [17 empty] | ① | ① |  |  | ① | ① | [6 empty] | ① | [12 empty] | ①
2175 | Other | Manitou | MLT 735-120 (ST3B) | 2014-2017 | ICE | Global | 1 |  |  |  |  | ① | ① | ① | [19 empty] | ① | ① | ① | ① | ① | [13 empty] | ① | ① | ① |  |  | ① | ① | [5 empty] | ① | ① | [7 empty] | ① |  |  |  |  | ①
2176 | Other | Manitou | MLT 735-120 LSU Turbo | 2008+ | ICE | Global | 1 | [5 empty] | ① | ① | ① | [18 empty] | ① | [18 empty] | ① | ① |  | ① | ① | ① | [6 empty] | ① | ①
2177 | Other | Manitou | MLT 737 130PS | 2017-2020 | ICE | Global | 1 |  |  | ① |  | ① | ① | ① | [19 empty] | ① |  |  |  | ① | [13 empty] | ① | ① | ① |  |  | ① | ① |  |  |  | ① |  | ① | ① | [12 empty] | ① | [27 empty] | ①
2178 | Other | Manitou | MLT 840-137PS | 2014+ | ICE | Global | 1 |  |  | ① |  |  | ① | ① | [19 empty] | ① |  |  | ① | [15 empty] | ① | ① |  |  | ① | ① |  |  | ① |  |  |  | ① | [24 empty] | ①
2179 | Other | Manitou | MLT 845 120PS | 2012+ | ICE | Global | 1 |  |  |  |  | ① | ① | ① | [19 empty] | ① |  |  |  | ① | [13 empty] | ① | ① | ① |  |  | ① | ① | ① | ① | ① |  |  | ① | ① | [40 empty] | ① |  |  |  | ①
2180 | Other | Manitou | MLT 960 | 2018+ | ICE | Global | 1 |  |  | ① |  |  | ① | ① | ① | [18 empty] | ① | [18 empty] | ① | ① |  |  | ① | ① |  |  | ① | ① |  |  | ① | [24 empty] | ①
2181 | Other | Mecalac | TLB890 | 2018+ | ICE | Global | 1 |  |  |  |  | ① | ① | ① | ① | [18 empty] | ① | [17 empty] | ① | ① | ① |  | ① | ① | ① |  |  | ① |  |  |  | ① | ① | [11 empty] | ①
2182 | Other | Merlo | P27-6 Plus | 2018+ | ICE | Global | 1 |  |  | ① |  | ① | ① | ① | ① | [18 empty] | ① |  |  | ① | [14 empty] | ① | ① | ① |  |  | ① | ① |  |  | ① |  |  |  | ① | [12 empty] | ①
2183 | Other | Merlo | P40-17 Plus | 2018+ | ICE | Global | 1 | [5 empty] | ① | ① | [20 empty] | ① |  |  | ① | [14 empty] | ① | ① |  |  | ① | ① |  |  |  | ① |  |  | ① | [12 empty] | ① | [27 empty] | ①
2184 | Other | Ravo | 540 Euro5 | 2012+ | ICE | Global | 1 | ① |  |  |  |  | ① | ① | [38 empty] | ① | ① |  | ① | ① | ① |  | ① | ① |  |  | ① | ① | [12 empty] | ①
2185 | Other | Schmidt | Swingo 200+ | 2013+ | ICE | Global | 1 |  |  |  |  | ① | ① | ① | ① | [18 empty] | ① | ① | ① | ① | ① | [13 empty] | ① | ① | ① |  | ① | ① | ① |  | ① | ① |  | ① | ① | ① | [7 empty] | ①
2186 | Other | Sennebogen | 355E | 2019+ | ICE | Global | 1 | [5 empty] | ① | ① | ① | [18 empty] | ① | [18 empty] | ① | ① |  | ① |  |  |  |  | ① |  |  | ① | ① |  | ①
2187 | Other | Sennebogen | 821E | 2015+ | ICE | Global | 1 |  |  |  |  | ① | ① | ① | ① | [18 empty] | ① | ① | ① |  | ① | [13 empty] | ① | ① | ① |  | ① | ① | ① | [5 empty] | ① | ① | [7 empty] | ①
2188 | Other | Sennebogen | 835E | 2014+ | ICE | Global | 1 | [5 empty] | ① | ① | ① | [18 empty] | ① | ① | ① | [16 empty] | ① | ① |  |  | ① | ① |  |  |  | ① |  | ① | ①
2189 | Other | Sumitomo | SH210LC-5 | 2010+ | ICE | Global | 1 |  |  | ① |  |  | ① | ① | [38 empty] | ① | ① |  |  | ① | ① |  |  | ①
2190 | Other | Takeuchi | TB295W | 2019+ | ICE | Global | 1 | ① |  | ① |  | ① | ① | ① | ① | [20 empty] | ① | [15 empty] | ① | ① | ① |  | ① | ① | ① |  |  |  | ① |  | ① | ① | [12 empty] | ① | [27 empty] | ①
2191 | Other | Terberg | YT220 | 2013+ | ICE | Global | 1 |  |  |  |  | ① | ① | ① | ① | [18 empty] | ① |  |  |  | ① | [13 empty] | ① | ① | ① |  |  | ① | ① | ① | ① | ① |  |  | ① | ① | [14 empty] | ① | ①
2192 | Other | Terberg | YT222 | 2019+ | ICE | Global | 1 | ① |  | ① |  | ① | ① | ① | [19 empty] | ① | [12 empty] | ① |  |  |  |  | ① | ① | ① |  | ① | ① | ① |  | ① |  | ① |  |  | ① | ① | [13 empty] | ① | ① | [24 empty] | ① |  |  |  | ①
2193 | Other | Terex | Demag AC30 City | 2007+ | ICE | Global | 1 |  |  |  |  | ① | ① | ① | [19 empty] | ① | [17 empty] | ① |  | ① |  |  |  | ① |  | ① | ① |  |  |  |  | ①
2194 | Other | Terex | TA30 mk7 | 2007+ | ICE | Global | 1 |  |  | ① |  | ① | ① | ① | ① | [18 empty] | ① | ① | ① |  | ① | [13 empty] | ① | ① | ① |  | ① | ① | ① |  | ① |  |  |  |  | ① | [7 empty] | ① | [6 empty] | ① | ① | [24 empty] | ① |  |  |  | ① | ①
2195 | Other | TLD | GPU 409 E CUP | 2019+ | ICE | Global | 1 | [5 empty] | ① | ① | [19 empty] | ① | [18 empty] | ① | ① |  | ① | ① | ① | ① |  | ① |  |  | ① | ① | [12 empty] | ①
2196 | Other | TLD | TMX 450 | 2019+ | ICE | Global | 1 |  |  |  | ① | ① | ① | ① | ① | [18 empty] | ① | [17 empty] | ① | ① | ① |  |  | ① | ① |  |  |  | ① |  | ① | ① | [14 empty] | ① | ① | [24 empty] | ① |  |  |  |  | ①
2197 | Other | TLD | TXL 838 WID | 2019+ | ICE | Global | 1 | ① |  | ① |  |  | ① | ① | [19 empty] | ① | [18 empty] | ① | ① |  | ① | ① | ① | [5 empty] | ① | ①
2198 | Other | Toyota | 3TE25 EV | 2020+ | Electric | Apac | 1 |  |  |  |  | ① | [6 empty] | ①* | [32 empty] | ①
2199 | Other | Toyota | 62-8FD25 | 2014+ | ICE | Apac | 1 |  |  |  |  | ①* | [39 empty] | ①
2200 | Other | Toyota | 8FB25 EV | 2022+ | Electric | Apac | 1 |  |  |  |  | ① | [6 empty] | ①* | [32 empty] | ①
2201 | Other | Toyota | 8FB30 EV | 2024+ | Electric | Apac | 1 |  |  |  |  | ① | [6 empty] | ①* | [32 empty] | ①
2202 | Other | Toyota | 8FD50N | 2024+ | ICE | Apac | 1 |  |  |  |  | ①* | [39 empty] | ①
2203 | Other | Trepel | Challenger 550 | 2025+ | ICE | Global | 1 | ① |  |  |  | ① | ① | [20 empty] | ① | ① | ① |  | ① | [13 empty] | ① | ① | ① |  | ① | ① |  |  |  |  | ① |  | ① | ① | [7 empty] | ① |  |  |  |  | ① |  | ① | ① | [24 empty] | ① |  |  |  | ①
2204 | Other | UBCO | [Experimental] model1 | 1+ | Unknown | Unknown | 1 |  |  |  |  | ① |  |  |  | ① | ① |  |  | ① | [29 empty] | ① | ① | ①
2205 | Other | Vogele | MT3000-2i | 2018+ | ICE | Global | 1 |  |  | ① |  |  | ① | ① | [20 empty] | ① | ① | ① | ① | [14 empty] | ① | ① |  |  | ① | ① |  |  |  | ① |  |  | ① | [12 empty] | ① | [27 empty] | ①
2206 | Other | Vogele | S1600-1 | 2006+ | ICE | Global | 1 | [5 empty] | ① | ① | ① | [18 empty] | ① | [18 empty] | ① | ① |  |  | ① | ① |  |  | ① |  |  |  | ①
2207 | Other | Vogele | S1800-1 | 2006+ | ICE | Global | 1 | [5 empty] | ① | ① | ① | [37 empty] | ① | ① |  |  | ① | ① |  |  | ① |  |  |  | ①
2208 | Other | Vogele | S1800-2 | 2011+ | ICE | Global | 1 | [5 empty] | ① | ① | ① | [18 empty] | ① | [18 empty] | ① | ① |  | ① | ① | ① | [6 empty] | ① | ①
2209 | Other | Vogele | S1800-3i | 2015+ | ICE | Global | 1 |  |  | ① | ① |  | ① | ① | ① | [37 empty] | ① | ① |  |  | ① | ① | ① | [5 empty] | ①
2210 | Other | Vogele | S1900-3i | 2019+ | ICE | Global | 1 |  |  |  | ① |  | ① | ① | ① | [19 empty] | ① | ① | [16 empty] | ① | ① |  |  | ① | ① |  |  |  | ① |  | ① | ①
2211 | Other | Vogele | S2100-2 | 2008+ | ICE | Global | 1 |  |  |  |  | ① | ① | ① | [19 empty] | ① | ① | ① | ① | ① | [13 empty] | ① | ① | ① |  |  | ① | ① | [5 empty] | ① | ① | [7 empty] | ① |  |  |  |  | ①
2212 | Other | Vogele | S2100-3i | 2019+ | ICE | Global | 1 |  |  | ① |  |  | ① | ① | ① | [37 empty] | ① | ① |  |  | ① | ① |  |  |  | ① |  |  | ①
2213 | Other | Volvo | L110H | 2017+ | ICE | Global | 1 |  |  |  |  | ① | ① | ① | [37 empty] | ① | ① | ① |  | ① | ① | ① | ① | ① |  |  |  |  | ① | [11 empty] | ① | ① |  | ① | ①
2214 | Other | Volvo | L150H | 2018+ | ICE | Global | 1 |  |  |  |  | ① | ① | ① | [37 empty] | ① | ① | ① |  | ① | ① | ① | ① | ① |  |  |  |  | ① | [12 empty] | ① |  | ① | ① | [24 empty] | ①
2215 | Other | Volvo | L50H | 2017+ | ICE | Global | 1 |  |  |  |  | ① | ① | ① | [37 empty] | ① | ① | ① |  | ① | ① | ① | [6 empty] | ① | [12 empty] | ①
2216 | Other | Volvo | L90H | 2017+ | ICE | Global | 1 |  |  |  |  | ① | ① | ① | [37 empty] | ① | ① | ① |  | ① | ① | ① | [6 empty] | ① | [12 empty] | ① |  | ① | ①
2217 | Other | Volvo | P7820D | 2018+ | ICE | Global | 1 |  |  |  |  | ① | ① | ① | [37 empty] | ① | ① | ① |  | ① | ① | ① | [6 empty] | ① | [11 empty] | ① | ①
2218 | Other | Votol | EM 150-2 | 2020+ | Electric | Global | 1 | [5 empty] | ① |  |  | ① | ① |  | ① | [14 empty] | ① |  | ①* | ①* | [12 empty] | ① | ① |  |  | ①
2219 | Other | Wirtgen | 2200CR | 2019+ | ICE | Global | 1 | [5 empty] | ① | ① | ① | [37 empty] | ① | ① |  | ① | ① | ① |  |  | ① |  |  |  | ①
2220 | Other | Wirtgen | W100 | 2007+ | ICE | Global | 1 |  |  | ① |  | ① | ① | ① | ① | [18 empty] | ① |  |  |  | ① | [13 empty] | ① | ① | ① |  | ① | ① | ① |  | ① | ① |  |  | ① | ① | [7 empty] | ①
2221 | Other | Wirtgen | W100 F | 2009+ | ICE | Global | 1 |  |  | ① |  |  | ① | ① | ① | [37 empty] | ① | ① |  | ① | ① | ① |  | ① |  |  |  | ①
2222 | Other | Wirtgen | W150 | 2008+ | ICE | Global | 1 |  |  | ① |  | ① | ① | ① | ① | [18 empty] | ① | ① | ① |  | ① | [13 empty] | ① | ① | ① |  | ① | ① | ① |  |  | ① |  |  | ① | ① | [7 empty] | ①
2223 | Other | Wirtgen | W2000 | 2006+ | ICE | Global | 1 | [5 empty] | ① | ① | ① | [37 empty] | ① | ① |  | ① | ① | ① |  |  | ① |  |  |  | ①
2224 | Other | Wirtgen | W200i | 2017+ | ICE | Global | 1 |  |  | ① | ① |  | ① | ① | ① | [19 empty] | ① | ① | [16 empty] | ① | ① |  |  | ① | ① |  | ① |  | ① |  | ① | ①
2225 | Other | XCMG | XE135E | 2023+ | ICE | Global | 1 |  |  | ① |  |  | ① | ① | ① | [18 empty] | ① | ① | ① | [16 empty] | ① | ① |  | ① | ① |  |  |  |  | ① |  | ① | ①
2226 | Other | XCMG | XE80E | 2021+ | ICE | Global | 1 |  |  | ① |  | ① | ① | ① | ① | [18 empty] | ① |  |  | ① | [14 empty] | ① | ① | ① |  |  | ① |  |  |  | ① |  |  |  | ① | [7 empty] | ① |  |  |  |  | ①
2227 | Unknown | DFSK | EC35 EV | 2018+ | Electric | Apac | 1 |  |  |  | ① | ① | ① | ① |  | ①* | ①* |  | ① | [16 empty] | ①* | [13 empty] | ① | ① | ① |  | ① | [57 empty] | ①
2228 | Unknown | Liebherr | LH 40 M StageV Active CAN | 2017+ | ICE | Global | 1 | [5 empty] | ① | ① | [19 empty] | ① | [18 empty] | ① | ① |  |  | ① |  |  | ① | ① |  |  |  | ① | [12 empty] | ①
2229 | Unknown | Liebherr | LTM 1200-5.1 | 2006-2019 | ICE | Global | 1 |  |  |  |  | ① | ① | ① | ① | [19 empty] | ① | ① | ① | ① | [13 empty] | ① |  | ① |  |  |  | ① | ① | [6 empty] | ① | [13 empty] | ① | ① | [24 empty] | ①
2230 | Unknown | Liebherr | R930 LC StageV Active CAN | 2019+ | ICE | Global | 1 | [5 empty] | ① | ① | [19 empty] | ① | [18 empty] | ① | ① |  |  | ① |  |  | ① | ① |  |  |  | ① | [12 empty] | ①
2231 | Unknown | Liebherr | R938 WLC StageV Active CAN | 2019+ | ICE | Global | 1 | [5 empty] | ① | ① | [19 empty] | ① | [18 empty] | ① | ① |  |  | ① |  |  | ① | ① |  |  |  | ① | [12 empty] | ①
2232 | Unknown | MG | Gloster | 2020+ | ICE | Apac | 1 | ① |  |  | ① | ① | ① | ① | [6 empty] | ① | [6 empty] | ① | [5 empty] | ① |  | ① | ① |  | ① | ① | ① | ① |  |  | ① | ① | [5 empty] | ① | ① | ① | [12 empty] | ① |  |  | ①
2233 | Unknown | Mitsubishi Fuso | FI | 2022+ | ICE | Latam | 1 | ① |  |  | ① | ① | ① |  | ① | [36 empty] | ① |  | ① |  |  | ① | [17 empty] | ①
2234 | Unknown | Mitsubishi Fuso | Fighter mk2 facelift 2 FK62FM | 2005-2019 | ICE | Apac | 1 |  |  |  |  | ① | ① | [20 empty] | ① | ① | ① | ① | ① | [13 empty] | ① | ① | ① |  |  | ① | [7 empty] | ① | [7 empty] | ① |  | ① | [30 empty] | ① |  |  |  | ①
2235 | Unknown | Mobme | Neno | 2026+ | Electric | Unknown | 1 |  |  |  | ①* | ①* |  |  |  | ①* |  |  | ①* | [8 empty] | ①* | ①* | [7 empty] | ①* | [14 empty] | ① | [25 empty] | ①* |  |  | ①* |  | ①*
2236 | Unknown | Toyota | Raize (A520) | 2021+ | ICE | Apac | 1 |  |  |  | ① | ① | ① | ① | [8 empty] | ① | ① | ① | ① | ① | ① | ① | ① | ① | ① | ① | ① |  | ① |  |  | ① | ① | ① | ① |  | ① | ① | ① | ① |  |  |  |  | ① | ① | ①
2237 | Unknown | Toyota | Yaris Ativ mk4 (AC100) | 2022+ | ICE | MiddleEast | 1 |  |  |  | ① | ① | ① | ① | [8 empty] | ① | ① | ① | ① | ① | ① | ① | ① | ① | ① | ① | ① |  | ① |  |  | ① | ① | ① | ① |  | ① | ① | ① | ① |  |  |  |  | ① | ① | ①
2238 | Light | Wuling | [Experimental] Blind Van | 2025+ | FEV | Unknown | 1 |  |  |  | ① | [7 empty] | ① | [8 empty] | ① | ①
2239 | Heavy | Generic | J1939 | 1994+ | Unknown | Unknown | 1 | ① |  | ① | ① | ① | ① | ① | [19 empty] | ① | ① | ① | ① | ① | [13 empty] | ① | ① | ① |  | ① | ① | ① |  |  |  | ① | [9 empty] | ① | [5 empty] | ① |  | ① | ① | [6 empty] | ① | ① |  |  |  |  | ① | ① | ① | ① | ① | ① | ①
2240 | Heavy | Generic | J1939 automatic baudrate (>= 00020500) | 1994+ | Unknown | Unknown | 1 | ① |  | ① | ① | ① | ① | ① | [19 empty] | ① | ① | ① | ① | ① | [13 empty] | ① | ① | ① |  | ① | ① | ① |  |  |  | ① | [9 empty] | ① | [5 empty] | ① |  | ① | ① | [6 empty] | ① | ① |  |  |  |  | ① | ① | ① | ① | ① | ① | ①

## Legend
① | Parameter received from CAN line 1
② | Parameter received from CAN line 2
① | This parameter will not be available if using ECAN02
①* | This parameter is experimental and not yet confirmed in live environment
①* | This parameter is experimental and not yet confirmed in live environment and will not be available if using ECAN02
[Parameter name] | Standard parameters
[Parameter name] | Extended parameters. To get access to Extended parameters on FMX150, please, contact your sales manager.