## Electric cars
NO | Brand | Model | year | Number of CAN BUSes to be connected | Flags | Ignition | Key inserted | Engine working | Ready to drive (READY) | Vehicle working mode | No operator! | Handbrake | Footbrake | Clutch | Status of the hazard warning lights switch | Front left door | Front right door | Rear left door | Rear right door | Trunk cover | Engine cover (Hood) | Charging cable connected | HV battery charging | Electric engine working | Car has been closed using original remote or module command | Central locking status | Factory alarm | Emulated alarm | Original remote - CLOSE | Original remote - OPEN | The original remote of the car - Rearming | The original remote of the car - Open trunk | Original remote - 3x arm | Car locked with keyless function / original remote / regular key | Parking | Reverse | Neutral | Drive | Sidelights | Dipped headlights | Full beam headlights | Rear fog lights | Front fog lights | AC turned on | Cruise control | Driver’s seat belt | Passenger’s seat belt | Left rear seat belt | Right rear seat belt | Middle rear seat belt | Passenger’s presence | Central differential (4HI) locker | Central differential with reductor (4LO) locker | CHECK ENGINE (MIL) | ABS | Electronics Stability Control (ESP) | Electronic stability program off (ESP OFF) | STOP | Oil pressure / level | Coolant temperature / level | Battery charging | Hand brake system indicator | AIRBAG | Electronic Power Steering System (EPS) | Warning | Lights failure | Low tire pressure | Wear of brake pads | Low fuel | Maintenance required | Electronic Power Control | Alarm coolant level | Fuel filter is plugged | Washer fluid level indicator turned on | Total engine work time - (counted) | Total mileage of the vehicle (dashboard) | Vehicle mileage - (counted) | Total fuel consumption | Total fuel consumption - (counted) | Fuel level (in percent) | Fuel level (in liters) | Engine speed (RPM) | Engine temperature | Vehicle speed | Acceleration pedal position | Engine torque | Distance to service | Distance exceed service | Distance after service | Time to service | Time exceed service | Time after service | VIN number | Service – distance to next oil service | Service – time to next oil service | HV battery temperature | HV battery level | Outside temperature | Battery voltage | Vehicle range | Vehicle's range on HV battery | Time to the end of the HV battery charge | Engine oil temperature | Front left tire pressure | Front right tire pressure | Rear left tire pressure | Rear right tire pressure | Data read from the tachograph | Tacho Level 1
1 | DACIA | SPRING (Electric) | 2022> | 1 | + | + | + |  | + | + |  | + | + |  | + | + | + | + | + | + |  | + | + | + | + |  |  | + | + | + |  |  |  | + |  | + | + | + | + | + | + | + | + |  | + | + | + | + | + | [5 empty] | + | + | + | [9 empty] | + | [8 empty] | + | + | [6 empty] | + | + |  | + |  |  | + |  |  | + |  |  |  | + |  |  |  | + | +
2 | HYUNDAI | KONA (SX2) (Electric) | 2023> | 1 | + | + | + |  | + |  |  | + | + |  | + | + | + | + | + | + | + | + | + | + | + | + | + | + | + | + | + |  | + | + | + | + | + | + | + | + | + | + |  | + |  | + | + | + | + | + | + |  |  |  |  | + | + | [18 empty] | + | + | [6 empty] | + | + | [11 empty] | + |  |  |  | + | +
3 | HYUNDAI | KONA (OS) (Electric) | 2021> | 2 | + | + | + |  | + | + |  | + | + |  | + | + | + | + | + | + | + | + | + | + | + | + | + | + | + | + | + |  | + | + | + | + | + | + | + | + | + | + | + |  |  | + | + | + | + | + | + |  |  |  | + | + | + |  |  |  | + | + | + | [12 empty] | + | + | [6 empty] | + | + | [11 empty] | + |  |  |  | +
4 | HYUNDAI | KONA (OS) (Electric) | 2018> | 2 | + | + | + |  | + | + |  | + | + |  | + | + | + | + | + | + | + | + | + | + | + | + | + | + | + | + | + |  | + | + | + | + | + | + | + | + | + | + | + |  |  | + | + | + | + | + | + |  |  |  | + | + | + |  |  |  | + | + | + | [12 empty] | + | + | [6 empty] | + | + | [11 empty] | + |  |  |  | +
5 | MERCEDES | eVITO (447) (Electric) | 2019> | 2 | + | + | + |  | + |  |  | + | + |  | + | + | + | + | + | + | + | + | + | + | + |  | + | + | + | + |  |  | + | + | + | + | + | + | + | + | + | + | + | + |  | + | [16 empty] | + | [12 empty] | + | + | [5 empty] | + | + | + | [7 empty] | + |  |  |  | + | + |  |  | +
6 | MG | 4 (Electric) | 2023> | 2 | + | + |  |  | + |  |  | + | + |  | + | + | + | + | + | + | + | + | + | + | + | + | + | + | + | + | + |  | + | + | + | + | + | + | + | + | + |  |  | + |  | + | + | [9 empty] | + | [18 empty] | + | + | [6 empty] | + | + | [11 empty] | + |  |  |  | +
7 | OPEL | VIVARO-e (Electric) (Keyless) | 2022> | 2 | + | + | + |  | + |  |  | + | + |  | + | + | + | + | + | + |  | + | + | + | + | + | + | + | + | + |  |  |  | + | + | + | + | + | + | + | + | + | + | + | + | + | + | [7 empty] | + | + | + | + |  |  | + | + | + |  |  |  | + |  |  | + | [5 empty] | + | + | [6 empty] | + | + |  | + |  |  | + |  |  | + |  |  |  | + |  |  |  | + | +
8 | SMART | FORFOUR (453) (Electric) | 2020> | 1 | + | + | + |  | + | + |  | + | + |  | + | + | + | + | + | + |  | + | + | + | + |  |  | + | + | + |  |  |  | + | + | + | + | + | + | + | + | + | + | + | [10 empty] | + | + | + | [9 empty] | + | [8 empty] | + | + | [6 empty] | + | + |  | + |  |  | + |  |  | + |  |  |  | + |  |  |  | + | +
9 | SMART | FORTWO ELECTRIC DRIVE (EJ9) (Electric) | 2013> | 1 | + | + | + |  | + |  |  | + | + |  |  | + | + | [5 empty] | + | + | [10 empty] | + | + | + |  | + | + | + |  |  |  |  | + | + | [7 empty] | + | + | [5 empty] | + | + | [12 empty] | + | + | [5 empty] | + | + | [8 empty] | + |  |  |  | +
+ | This parameter is available depending on vehicle's equipment
This parameter may be unavailable using P400 or U400 contactless reader